## 1. Contents
Natural Convection Heat Transfer Coefficient Calculator - S.I. Units
Workbook Contents
| Click on tabs at the bottom of the screen to access the following: |  | NOTE: The cells containing formulas are locked (protected) to avoid the
possibility of inadvertently typing over any of the formulas. You may,
|  | Tab 1. Contents (current tab) | however, adjust the number of decmal places for any of the cells.
Tab 2. Fluid Properties - Set values of fluid properties for other worksheets
Tab 3. Vertical Plane
Tab 4. Horizontal Plane
Tab 5. Horizontal Cylinder

## 2. Fluid Properties
The source for the data in the tables below used to calculate fluid density, viscosity, specific heat, and thermal conductivity are the tables itemized below from:
| Selection of Fluid and Setting the Fluid Property | [5 empty] | Perry's Chemical Engineers' Handbook, 9th Ed, Ch. 2, Physical and Chemical Data | [18 empty] | Parameters for Heptane Specific Heat Calculation:
| values for use in the other Worksheets | [24 empty] | T in K
[7 empty] | Air Viscosity: Table 2-138 |  | Liquid Viscosity: Table 2-139 |  |  |  | Liquid Thermal Conductivity: Table 2-147 | [12 empty] | 333.15
[7 empty] | Air Specific Heat: Table 2-75 |  | Liquid Density: Table 2-32 | [16 empty] | t for heptane
|  | Enter Temperatures and Pressure |  |  |  |  | Air Thermal Cond.: Table 2-145 |  | Liquid Sp. Heat: Table 2-72 | [16 empty] | 0.38328
|  | Surface Temperature (oC): | 80 |  | (Enter Values in | [26 empty] | Limits of Temperature Range
|  | Fluid Temperature (oC): | 40 |  | yellow cells only) |  | Excel Vlookup results based on selected fluid: | [24 empty] | Density |  | Viscosity |  | Specific Heat |  | Thermal Conductivity
|  | Fluid Pressure (kPa): | 101 |  |  |  |  | 0 to 500 | 8.3145 | 0 | 0 | 0 | 28.96 | -193 to 1727 | 1.425e-06 | 0.5039 | 108.3 | 0 | 0 | -173 to 1227 | 28958 | 9390 | 3012 | 7580 | 1484 |  | -203 to 1727 | 0.00031417 | 0.7786 | -0.7116 | 2121.7 | 0 | 500 | -193 | 1727 | -173 | 1227 | -203 | 1727
[7 empty] | Calculations: | 1.056 | Variables for Density Calculations: |  |  |  |  | 2.0079e-05 | Variables for Viscosity Calculations: |  |  |  |  | 1002.7399 | Variables for Specific Heat Calculations: | [5 empty] | 0.028353 | Variables for Thermal Conductivity Calculations:
FLUID DENSITY | [7 empty] | Range, ºC | c1 | c2 | c3 | c4 | Mol. Weight | Range, ºC | c1 | c2 | c3 | c4 | c5 | Range, ºC | c1 | c2 | c3 | c4 | c5 |  | Range, ºC | c1 | c2 | c3 | c4
|  | Select a Fluid and Enter Temperature |  |  |  |  | 1,1,2-Trichloroethane | -36 to 329 | 0.9062 | 0.25475 | 602 | 0.31 | 133.404 | -36 to 114 | 0.388 | 736.5 | -1.7063 |  |  | -36 to 27 | 103350 | 159.3 |  |  |  | 1,1,2-Trichloroethane | -37 to 209 | 0.20731 | -0.00024997 |  |  | -36 | 329 | -36 | 114 | -36 | 27 | -37 | 209
|  |  |  | Choose "Other Fluid" (at the bottom |  |  | 1,2-Butadiene | -137 to 179 | 1.187 | 0.26114 | 452 | 0.3065 | 54.09 | -136 to 11 | -10.143 | 472.79 | -0.028241 |  |  | -136 to 17 | 135150 | -311.14 | 0.97007 | -0.0001523 |  | 1,2-Butadiene | -136 to 11 | 0.21966 | -0.0003436 |  |  | -137 | 179 | -136 | 11 | -136 | 17 | -136 | 11
|  | Click at right to Select Fluid | Air | of the list) if you want to enter fluid |  |  | 1,2-Propylene glycol | -60 to 352 | 1.0923 | 0.26106 | 626 | 0.20459 | 76.094 | -60 to 228 | -804.54 | 30487 | 130.79 | -0.15449 | 1 | -60 to 188 | 58080 | 445.2 |  |  |  | 1,2-Propylene glycol | -60 to 727 | 0.214 | -0.0001834 |  |  | -60 | 352 | -60 | 228 | -60 | 188 | -60 | 727
|  | Temperature Range (oC): | 0 to 500 | properties obtained elsewhere. |  |  | 1,3-Butadiene | -109 to 152 | 1.2346 | 0.27216 | 425 | 0.28707 | 54.09 | -23 to 127 | 17.844 | -310.2 | -4.5058 |  |  | -108 to 77 | 128860 | -323.1 | 1.015 | 3.2e-05 |  | 1,3-Butadiene | -109 to-4 | 0.22231 | -0.0003664 |  |  | -109 | 152 | -23 | 127 | -108 | 77 | -109 | -4
|  | Film Temperature (oC) | 60 |  |  |  | 1-Butanol | -89 to 290 | 0.98279 | 0.2683 | 563.1 | 0.25488 | 74.122 | 83 to 119 | 0.87669 | 1602.9 | -2.1475 | 3.3866e+22 | -9.9231 | -89 to 118 | 191200 | -730.4 | 2.2998 |  |  | 1-Butanol | -89 to 119 | 0.2136 | -0.0002034 |  |  | -89 | 290 | 83 | 119 | -89 | 118 | -89 | 119
[7 empty] | 1-Octanol | -15 to 379 | 0.48979 | 0.24931 | 652.3 | 0.27824 | 130.228 | 7 to 195 | -19.907 | 2791.7 | 0.94296 | 2.3041e+24 | -10.09 | -23 to 194 | 571370 | -4849 | 19.725 | -0.021553 |  | 1-Octanol | -15 to 727 | 0.214 | -0.0001834 |  |  | -15 | 264 | 7 | 195 | -23 | 194 | -15 | 727
|  | Density from above menu selection: |  |  |  |  | 1-Propanol | -126 to 264 | 1.2457 | 0.27281 | 536.8 | 0.23994 | 60.095 | -126 to 97 | 23.467 | 116.07 | -5.3372 | 2880100000 | -4.0267 | -126 to 127 | 158760 | -635 | 1.969 |  |  | 1-Propanol | -73 to 727 | 0.214 | -0.0001834 |  |  | -126 | 264 | -126 | 97 | -126 | 127 | -73 | 727
|  | 1.056 | kg/m3 |  |  |  | 2-Butanol | -115 to 262 | 0.9682 | 0.26244 | 535.9 | 0.26749 | 74.122 | -115 to 100 | -16.323 | 3141.7 |  |  |  | -115 to 99 | 426790 | -3694.6 | 13.828 | -0.0135 |  | 2-Butanol | -115 to 100 | 0.22787 | -0.00030727 |  |  | -115 | 262 | -115 | 100 | -115 | 99 | -115 | 100
[7 empty] | 2-Octanol | -31 to 357 | 0.50726 | 0.25972 | 629.8 | 0.22 | 130.228 | -32 to 180 | 16.792 | 1353.6 | -4.6357 | 2.6663e+31 | -13.039 | -88 to 180 | 319198 | -1042.21 | 3.5294 |  |  | 2-Octanol | -32 to 727 | 0.214 | -0.0001834 |  |  | -31 | 357 | -32 | 180 | -88 | 180 | -32 | 727
|  | OR |  |  |  |  | 2-Propanol | -88 to 235 | 1.1799 | 0.2644 | 508.3 | 0.24653 | 60.095 | -88 to 82 | -8.8918 | 2357.6 | -0.91376 |  |  | -126 to 82 | 471710 | -4172.1 | 14.745 | -0.0144 |  | 2-Propanol | -86 to 727 | 0.214 | -0.0001834 |  |  | -88 | 235 | -88 | 82 | -126 | 82 | -86 | 727
[7 empty] | Acetic acid | 17 to 318 | 1.4486 | 0.25892 | 591.95 | 0.2529 | 60.052 | 17 to 118 | -9.03 | 1212.3 | -0.322 |  |  | 17 to 118 | 139640 | -320.8 | 0.8985 |  |  | Acetic acid | 17 to 118 | 0.214 | -0.0001834 |  |  | 17 | 333 | 17 | 118 | 17 | 118 | 17 | 118
|  | Enter a Fluid Density Obtained Elsewhere |  |  |  |  | Acetic anhydride | -73 to 333 | 0.86852 | 0.25187 | 606 | 0.31172 | 102.09 | -63 to 140 | -14.164 | 1350.3 | 0.4492 |  |  | -23 to 77 | 36600 | 511 |  |  |  | Acetic anhydride | -73 to 140 | 0.23638 | -0.00024263 |  |  | -73 | 235 | -63 | 140 | -23 | 77 | -73 | 140
[7 empty] | Acetone | -95 to 235 | 1.2332 | 0.25886 | 508.2 | 0.2913 | 58.079 | -83 to 56 | -14.918 | 1023.4 | 0.5961 |  |  | -95 to 56 | 135600 | -177 | 0.2837 | 0.000689 |  | Acetone | -95 to 70 | 0.2878 | -0.000427 |  |  | -95 | 235 | -83 | 56 | -95 | 56 | -95 | 70
|  | Fluid Density (kg/m3): |  |  |  |  | Acetonitrile | -44 to 273 | 1.3064 | 0.22597 | 545.5 | 0.28678 | 41.052 | -44 to 163 | -10.906 | 872.02 |  |  |  | -44 to 82 | 97582 | -122.2 | 0.34085 |  |  | Acetonitrile | -44 to 76 | 0.33192 | -0.00043243 |  |  | -44 | 273 | -44 | 163 | -44 | 82 | -44 | 76
[7 empty] | Acrylic acid | 13 to 342 | 1.2414 | 0.25822 | 615 | 0.30701 | 72.063 | 13 to 187 | -28.12 | 2280.2 | 2.3956 |  |  | 13 to 102 | 55300 | 300 |  |  |  | Acrylic acid | 13 to 211 | 0.2441 | -0.2904 |  |  | 13 | 342 | 13 | 187 | 13 | 102 | 13 | 211
[7 empty] | Air | 0 to 500 | 8.3145 |  |  |  | 28.96 | -193 to 1727 | 1.425e-06 | 0.5039 | 108.3 |  |  | -173 to 1227 | 28958 | 9390 | 3012 | 7580 | 1484 | Air | -203 to 1727 | 0.00031417 | 0.7786 | -0.7116 | 2121.7 | 0 | 500 | -193 | 1727 | -173 | 1227 | -203 | 1727
|  | Fluid Density Result: | 1.056 | kg/m3 | (from menu selection) |  | Benzene | 6 to 289 | 1.0259 | 0.26666 | 562.05 | 0.28394 | 78.112 | 6 to 272 | 7.5117 | 294.68 | -2.794 |  |  | 6 to 80 | 129440 | -169.5 | 0.64781 |  |  | Benzene | 6 to 140 | 0.23444 | -0.00030572 |  |  | 6 | 289 | 6 | 272 | 6 | 80 | 6 | 140
|  | (This is the density value that will be used in all of the other worksheets.) |  |  |  |  | Benzoic acid | 122 to 478 | 0.71587 | 0.24812 | 752 | 0.2857 | 122.121 | 123 to 327 | -12.947 | 2557.9 |  |  |  | 122 to 177 | -5480 | 647.12 |  |  |  | Benzoic acid | 122 to 323 | 0.2391 | -0.0002325 |  |  | 122 | 478 | 123 | 327 | 122 | 177 | 122 | 323
[7 empty] | Bromobenzene | -31 to 397 | 0.8226 | 0.26632 | 670.15 | 0.2821 | 157.008 | -31 to 156 | -20.611 | 1656.5 | 1.4415 |  |  | 20 to 222 | 121600 | -9.45 | 0.358 |  |  | Bromobenzene | -31 to 219 | 0.16983 | -0.0001981 |  |  | -31 | 397 | -31 | 156 | 20 | 222 | -31 | 219
FLUID VISCOSITY | [6 empty] | Butyl acetate | -73 to 302 | 0.67794 | 0.2637 | 575.4 | 0.29318 | 116.16 | -23 to 126 | -17.488 | 1478.2 | 0.91828 |  |  | 25 to 126 | 111850 | 384.52 |  |  |  | Butyl acetate | -73 to 181 | 0.21721 | -0.00026563 |  |  | -73 | 302 | -23 | 126 | 25 | 126 | -73 | 181
[7 empty] | Carbon disulfide | -112 to 279 | 1.7968 | 0.28749 | 552 | 0.3226 | 76.141 | -111 to 169 | -10.306 | 703.01 |  |  |  | -112 to 279 | 85600 | -122 | 0.5605 | -0.001452 | 2.008e-06 | Carbon disulfide | -112 to 46 | 0.2333 | -0.000275 |  |  | -112 | 279 | -111 | 169 | -112 | 279 | -112 | 46
|  | Viscosity from above menu selection: |  |  |  |  | Carbon tetrachloride | -23 to 283 | 0.99835 | 0.274 | 556.35 | 0.287 | 153.823 | -23 to 182 | -8.0738 | 1121.1 | -0.4726 |  |  | -23 to 116 | -752700 | 8966.1 | -30.394 | 0.034455 |  | Carbon tetrachloride | -23 to 77 | 0.1589 | -0.0001987 |  |  | -23 | 283 | -23 | 182 | -23 | 116 | -23 | 77
|  | 2.0079e-05 | Pa-s |  |  |  | Chlorobenzene | -45 to 359 | 0.8711 | 0.26805 | 632.35 | 0.2799 | 112.557 | -23 to 267 | 0.15772 | 540.5 | -1.6075 |  |  | -45 to 87 | -1307500 | 15338 | -53.974 | 0.063483 |  | Chlorobenzene | -45 to 132 | 0.1841 | -0.0001917 |  |  | -45 | 359 | -23 | 267 | -45 | 87 | -45 | 132
|  | Temperature Range (oC): | -193 to 1727 |  |  |  | Chloroform | -63 to 263 | 1.0841 | 0.2581 | 536.4 | 0.2741 | 119.378 | - 63 to 80 | -14.109 | 1049.2 | 0.5377 |  |  | - 40 to 93 | 124850 | -166.34 | 0.43209 |  |  | Chloroform | - 64 to 127 | 0.1778 | -0.0002023 |  |  | -63 | 263 | -63 | 80 | -40 | 93 | -64 | 127
[7 empty] | Chloromethane | -98 to 311 | 1.817 | 0.25877 | 416.25 | 0.2833 | 50.488 | -98 to 130 | -25.132 | 1381.9 | 2.0811 | -4.4999e-27 | 10 | -98 to 100 | 96910 | -207.9 | 0.37456 | 0.000488 |  | Chloromethane | -98 to 77 | 0.41067 | -0.0008478 |  |  | -98 | 311 | -98 | 130 | -98 | 100 | -98 | 77
|  | OR |  |  |  |  | Cumene | -96 to 358 | 0.58711 | 0.25583 | 631 | 0.28498 | 120.192 | -73 to 127 | -24.988 | 1807.9 | 2.0556 |  |  | -96 to 152 | 61723 | 494.81 |  |  |  | Cumene | -96 to 140 | 0.1855 | -0.00020895 |  |  | -96 | 358 | -73 | 127 | -96 | 152 | -96 | 140
|  |  |  | Choose "Other Fluid" (at the bottom |  |  | Cyclohexane | 7 to 281 | 0.88998 | 0.27376 | 553.8 | 0.28571 | 84.159 | 7 to 170 | -33.763 | 2497.2 | 3.2236 |  |  | 7 to 127 | -220600 | 3118.3 | -9.4216 | 0.010687 |  | Cyclohexane | 7 to 81 | 0.19813 | -0.0002505 |  |  | 7 | 281 | 7 | 170 | 7 | 127 | 7 | 81
|  | Enter a Fluid Viscosity Obtained Elsewhere |  | of the list in the menu near the top of |  |  | Cyclopentane | -136 to 507 | 1.1035 | 0.27035 | 507 | 0.28699 | 70.133 | -48 to 52 | -3.2612 | 614.16 | -1.156 |  |  | -116 to 187 | 122530 | -403.8 | 1.7344 | -0.0010975 |  | Cyclopentane | -94 to 49 | 0.2066 | -0.0002696 |  |  | -136 | 507 | -48 | 52 | -116 | 187 | -94 | 174
|  |  |  | this worksheet, if you want to enter |  |  | Decane | -29 to 344 | 0.41084 | 0.25175 | 617.7 | 0.28571 | 142.282 | -6 to 488 | -10.115 | 1111.9 | -0.015659 |  |  | -29 to 187 | 278620 | -197.91 | 1.0737 |  |  | Decane | -30 to 174 | 0.2063 | -0.00025 |  |  | -29 | 344 | -6 | 488 | -29 | 187 | -30 | 174
|  | Fluid Viscosity (Pa-s) |  | fluid properties obtained elsewhere. |  |  | Dibutyl ether | -98 to 311 | 0.55941 | 0.27243 | 584.1 | 0.29932 | 130.228 | -98 to 141 | 10.027 | 206 | -3.1607 |  |  | -98 to 177 | 270720 | -259.83 | 0.95427 |  |  | Dibutyl ether | -98 to 250 | 0.19418 | -0.00022246 |  |  | -98 | 311 | -98 | 141 | -98 | 177 | -98 | 250
[7 empty] | Diethanol amine | 29 to 464 | 0.68184 | 0.23796 | 736.6 | 0.2062 | 105.136 | 20 to 316 | -375.21 | 17177 | 66.66 | -3.6367 | 0.5 | 28 to 268 | 184200 | 286 |  |  |  | Diethanol amine | 28 to 400 | 0.0218 | 0.0010315 | -1.355e-06 |  | 29 | 464 | 20 | 316 | 28 | 268 | 28 | 400
|  | Fluid Viscosity Result: | 2.0079e-05 | Pa-s | (from menu selection) |  | Diethyl ether | -116 to 194 | 0.9554 | 0.26847 | 466.7 | 0.2814 | 74.122 | 73 to 100 | 10.197 | -63.8 | -3.226 |  |  | 73 to 100 | 44400 | 1301 | -5.5 | 0.008763 |  | Diethyl ether | -116 to 160 | 0.2495 | -0.000407 |  |  | -116 | 194 | 73 | 100 | 73 | 100 | -116 | 160
|  | (This is the viscosity value that will be used in all of the other worksheets.) |  |  |  |  | Dimethyl sulfoxide | 19 to 456 | 1.1096 | 0.25189 | 729 | 0.3311 | 78.133 | 19 to 191 | -37.347 | 2835 | 3.7937 |  |  | 18 to 160 | 240300 | -595 | 1013 |  |  | Dimethyl sulfoxide | 19 to 191 | 0.3142 | -0.00030809 |  |  | 19 | 456 | 19 | 191 | 18 | 160 | 19 | 191
[7 empty] | Diphenyl ether | 27 to 494 | 0.52133 | 0.26218 | 766.8 | 0.31033 | 170.207 | 20 to 340 | -12.373 | 2017.5 |  |  |  | 27 to 297 | 134160 | 447.67 |  |  |  | Diphenyl ether | 27 to 258 | 0.18686 | -0.00014953 |  |  | 27 | 494 | 20 | 340 | 27 | 297 | 27 | 258
[7 empty] | Dodecane | -9 to 385 | 0.33267 | 0.24664 | 658 | 0.28571 | 170.335 | -11 to 253 | -7.8244 | 1191.9 | -0.49963 | 3.9572e+23 | -10 | -9 to 57 | 508210 | -1368.7 | 3.1015 |  |  | Dodecane | -10 to 216 | 0.2047 | -0.0002326 |  |  | -9 | 385 | -11 | 253 | -9 | 57 | -10 | 216
[7 empty] | Ethanol | -114 to 241 | 1.6288 | 0.27469 | 514 | 0.23178 | 46.068 | -73 to 167 | 7.875 | 781.98 | -3.0418 |  |  | -114 to 117 | 102640 | -139.63 | -0.030341 | 0.0020304 |  | Ethanol | -114 to 80 | 0.2468 | -0.000264 |  |  | -114 | 241 | -73 | 167 | -114 | 117 | -114 | 80
SPECIFIC HEAT | [6 empty] | Ethyl acetate | -83 to 250 | 0.8996 | 0.25856 | 523.3 | 0.278 | 88.105 | -53 to 200 | 14.354 | -154.6 | -3.7887 |  |  | -83 to 133 | 226230 | -624.8 | 1.472 |  |  | Ethyl acetate | -84 to 77 | 0.2501 | -0.0003563 |  |  | -83 | 250 | -53 | 200 | -83 | 133 | -84 | 77
[7 empty] | Ethyl benzoate | -35 to 425 | 0.48864 | 0.23894 | 698 | 0.28421 | 150.175 | -23 to 214 | -40.706 | 3035 | 4.2655 |  |  | -34 to 213 | 124500 | 370.6 |  |  |  | Ethyl benzoate | -35 to 276 | 0.20771 | -0.00021265 |  |  | -35 | 425 | -23 | 214 | -34 | 213 | -35 | 276
|  | Specific Heat from above menu selection: |  |  |  |  | Ethylene glycol | -13 to 447 | 1.315 | 0.25125 | 720 | 0.21868 | 62.068 | -13 to 303 | -20.515 | 2468.5 | 1.2435 | 2499800000000 | -5 | -13 to 220 | 35540 | 436.78 | -0.18486 |  |  | Ethylene glycol | -13 to 197 | 0.088067 | 0.00094712 |  |  | -13 | 447 | -13 | 303 | -13 | 220 | -13 | 197
|  | 1002.7399 | J/kg-K |  |  |  | Ethylenediamine | 12 to 320 | 0.7842 | 0.20702 | 593 | 0.20254 | 43.068 | 11 to 210 | -53.908 | 4030.8 | 5.9704 |  |  | 11 to 117 | 184440 | -150.2 | 0.37044 |  |  | Ethylenediamine | 11 to 117 | 0.36434 | -0.0004433 |  |  | 12 | 320 | 11 | 210 | 11 | 117 | 11 | 117
|  | Temperature Range (oC): | -173 to 1227 |  |  |  | Fluorobenzene | -42 to 287 | 1.0146 | 0.27277 | 560.09 | 0.28291 | 96.102 | - 41 to 180 | -10.064 | 1058.7 | -0.17162 |  |  | - 33 to 47 | -21 | 11734 | -40669 | 0.047333 |  | Fluorobenzene | - 35 to 80 | 0.20962 | -0.00028034 |  |  | -42 | 287 | -41 | 180 | -33 | 47 | -35 | 80
[7 empty] | Formamide | 3 to 498 | 1.2486 | 0.20352 | 771 | 0.25178 | 45.041 | 0 to 220 | 40.153 | -912.39 | -7.5664 | 1.6873e+24 | -10 | 18 to 220 | 63400 | 150.6 |  |  |  | Formamide | 3 to 220 | 0.3847 | -0.0001065 |  |  | 3 | 498 | 0 | 220 | 18 | 220 | 3 | 220
|  | OR |  |  |  |  | Heptane | -90 to 267 | 0.61259 | 0.26211 | 540.2 | 0.28141 | 100.202 | -93 to 159 | -9.4622 | 877.07 | -0.23445 | 1.4022e+22 | -10 | -91 to 247 | 61.26 | 314410 | 1824.6 | -2547.9 | -10 | Heptane | -91 to 99 | 0.215 | -0.000303 |  |  | -90 | 267 | -93 | 159 | -91 | 247 | -91 | 99
|  |  |  | Choose "Other Fluid" (at the bottom |  |  | Hexadecane | 18 to 450 | 0.23289 | 0.23659 | 723 | 0.28571 | 226.441 | 18 to 291 | -20.182 | 2203.5 | 1.2289 |  |  | 18 to 287 | 370350 | 231.47 | 0.68632 |  |  | Hexadecane | 18 to 287 | 0.20749 | -0.00021917 |  |  | 18 | 450 | 18 | 291 | 18 | 287 | 18 | 287
|  | Enter a Fluid Specific Heat Obtained Elsewhere |  | of the list in the menu near the top of |  |  | Hexane | -95 to 235 | 0.70824 | 0.26411 | 507.6 | 0.27537 | 86.175 | -98 to 133 | -6.3276 | 640 | -0.694 | 5.6884e+21 | -10 | -96 to 187 | 172120 | -183.78 | 0.88734 |  |  | Hexane | -95 to 97 | 0.22492 | -0.0003533 |  |  | -95 | 235 | -98 | 133 | -96 | 187 | -95 | 97
|  |  |  | this worksheet, if you want to enter |  |  | Hydrazine | 2 to 380 | 1.0516 | 0.16613 | 653.15 | 0.1898 | 32.045 | 1 to 250 | -75.781 | 4175.4 | 9.6508 | -7.27e-09 | 3 | 2 to 380 | 79815 | 50.929 | 0.043379 |  |  | Hydrazine | 2 to 350 | 1.3675 | -0.0015895 |  |  | 2 | 380 | 1 | 250 | 2 | 380 | 2 | 350
|  | Fluid Sp. Heat (J/kg-K) |  | fluid properties obtained elsewhere. |  |  | Isopropyl amine | -95 to 199 | 1.2801 | 0.2828 | 471.85 | 0.2972 | 59.11 | -23 to 180 | -31.157 | 1926 | 2.925 |  |  | -95 to 47 | -32469 | 1977.1 | -7.0145 | 0.0086913 |  | Isopropyl amine | -95 to 32 | 0.237 | -0.000332 |  |  | -95 | 199 | -23 | 180 | -95 | 47 | -95 | 32
[7 empty] | Methacrylic acid | 15 to 389 | 0.87025 | 0.24383 | 662 | 0.28571 | 86.089 | 15 to 161 | -14.527 | 1497.7 | 0.51747 |  |  | 15 to 161 | 146290 | -58.59 | 0.3582 |  |  | Methacrylic acid | 15 to 257 | 0.2306 | -0.00025201 |  |  | 15 | 389 | 15 | 161 | 15 | 161 | 15 | 257
|  | Fluid Specific Heat Result: | 1002.7399 | J/kg-K | (from menu selection) |  | Methanol | -98 to 240 | 2.3267 | 0.27073 | 512.5 | 0.24713 | 32.042 | -98 to 65 | -25.317 | 1789.2 | 2.069 |  |  | -98 to 127 | 105800 | -362.23 | 0.9379 |  |  | Methanol | -98 to 65 | 0.2837 | -0.000281 |  |  | -98 | 240 | -98 | 65 | -98 | 127 | -98 | 65
|  | (This is the specific heat value that will be used in all of the other worksheets.) |  |  |  |  | Methyl acetate | -98 to 234 | 1.13 | 0.2593 | 506.55 | 0.2764 | 74.079 | -23 to 152 | 13.557 | -187.3 | -3.6592 |  |  | -20 to 100 | 61260 | 270.9 |  |  |  | Methyl acetate | -98 to 113 | 0.2777 | -0.000417 |  |  | -98 | 234 | -23 | 152 | -20 | 100 | -98 | 113
[7 empty] | Methyl methacrylate | -48 to 293 | 0.7761 | 0.25068 | 566 | 0.29773 | 100.116 | -13 to 127 | -0.099 | 496 | -1.5939 |  |  | -48 to 101 | 255100 | -938.4 | 2413 |  |  | Methyl methacrylate | 17 to 90 | 0.2583 | -0.000379 |  |  | -48 | 293 | -13 | 127 | -48 | 101 | -109 | 55
[7 empty] | Methyl tert-butyl ether | -108 to 224 | 0.928 | 0.289 | 497.1 | 0.286 | 88.148 | -108 to 177 | -6.921 | 790.773 | -0.654 |  |  | -109 to 55 | 134300 | 94.356 | -0.0032 | 0.0009795 |  | Methyl tert-butyl ether | -109 to 55 | 0.2253 | -0.00037273 | 1.1728e-07 |  | -108 | 224 | -108 | 177 | -109 | 55 | -109 | 55
[7 empty] | Methylcyclohexane | -147 to 299 | 0.73109 | 0.26971 | 572.1 | 0.29185 | 98.186 | -126 to 185 | -11.358 | 1213.1 |  |  |  | -127 to 47 | 131340 | -63.1 | 0.8125 |  |  | Methylcyclohexane | 0 to 101 | 0.1791 | -0.0002291 |  |  | -147 | 299 | -126 | 185 | -127 | 47 | 0 | 101
THERMAL CONDUCTIVITY | [6 empty] | Methylethyl ketone | -87 to 263 | 0.93767 | 0.25035 | 535.5 | 0.29984 | 72.106 | -87 to 263 | -1.0598 | 520.68 | -1.4961 |  |  | -87 to 100 | 132300 | 200.87 | -0.9597 | 0.0019533 |  | Methylethyl ketone | -87 to 80 | 0.2197 | -0.0002505 |  |  | -87 | 263 | -87 | 263 | -87 | 100 | -87 | 80
[7 empty] | Methylisobutyl ketone | -84 to 301 | 0.71687 | 0.26453 | 574.6 | 0.28918 | 100.159 | -84 - 116 | -11.394 | 1168.7 | -0.007539 |  |  | -84 to 116 | 183650 | -79.862 | 0.60769 |  |  | Methylisobutyl ketone | -84 to 178 | 0.2301 | -0.00028899 |  |  | -84 | 301 | -84 | 116 | -84 | 116 | -84 | 178
|  | Thermal Conductivity from above menu selection: |  |  |  |  | m-Xylene | -48 to 344 | 0.68902 | 0.26086 | 617 | 0.27479 | 106.165 | -48.to 140 | -11.91 | 1094.9 | 0.13825 |  |  | -56 to 267 | 133860 | 78754 | 0.52265 |  |  | m-Xylene | -48 to 140 | 0.20044 | -0.00023544 |  |  | -48 | 344 | -48 | 140 | -56 | 267 | -48 | 140
|  | 0.028353 | W/m-K |  |  |  | Nonane | -53 to 321 | 0.46321 | 0.25444 | 594.6 | 0.28571 | 128.255 | -55 to 320 | -68.54 | 3165.3 | 9.0919 |  |  | -53 to 52 | 383080 | -1139.8 | 2.7101 |  |  | Nonane | -53 to 151 | 0.209 | -0.000264 |  |  | -53 | 321 | -55 | 320 | -53 | 52 | -53 | 151
|  | Temperature Range (oC): | -203 to 1727 |  |  |  | Octane | -57 to 296 | 0.5266 | 0.25693 | 568.7 | 0.28571 | 114.229 | -62 to 182 | -7.556 | 881.09 | -0.52502 | 4.6342e+22 | -10 | -57 to 187 | 224830 | -186.63 | 0.95891 |  |  | Octane | -57 to 126 | 0.2156 | -0.00029483 |  |  | -57 | 296 | -62 | 182 | -57 | 187 | -57 | 126
[7 empty] | Octanoic acid | 17 to 421 | 0.48251 | 0.25196 | 694.26 | 0.26842 | 144.211 | 17 to 240 | -60.795 | 4617.8 | 7.028 |  |  | 17 to 239 | 205260 | 44.392 | 0.8956 |  |  | Octanoic acid | 17 to 240 | 0.203 | -0.0002 |  |  | 17 | 421 | 17 | 240 | 17 | 239 | 17 | 240
|  | OR |  |  |  |  | o-Xylene | -25 to 357 | 0.69962 | 0.26143 | 630.3 | 0.27365 | 106.165 | -25 to 145 | -15.489 | 1393.5 | 0.63711 |  |  | -25 to 144 | 36500 | 1017.5 | -2.63 | 0.00302 |  | o-Xylene | -25 to 144 | 0.19989 | -0.0002299 |  |  | -25 | 357 | -25 | 145 | -25 | 144 | -25 | 144
|  |  |  | Choose "Other Fluid" (at the bottom |  |  | Pentadecane | 10 to 436 | 0.25142 | 0.23837 | 708 | 0.28571 | 212.415 | 10 to 271 | -19.299 | 2088.6 | 1.1091 |  |  | 10 to 271 | 346910 | 219.54 | 0.65632 |  |  | Pentadecane | 10 to 271 | 0.20649 | -0.00021911 |  |  | 10 | 436 | 10 | 271 | 10 | 271 | 10 | 271
|  | Enter a Thermal Conductivity Obtained Elsewhere |  | of the list in the menu near the top of |  |  | Pentane | -130 to 197 | 0.84947 | 0.26726 | 469.7 | 0.27789 | 72.149 | -130 to 192 | -53.509 | 1836.6 | 7.1409 | -1.9627e-05 | 2 | -130 to 117 | 159080 | -270.5 | 0.99537 |  |  | Pentane | -130 to 172 | 0.2537 | -0.000576 | 3.44e-07 |  | -130 | 197 | -130 | 192 | -130 | 117 | -130 | 172
|  |  |  | this worksheet, if you want to enter |  |  | Phenol | 41 to 421 | 1.3798 | 0.31598 | 694.25 | 0.32768 | 94.111 | 18 to 282 | -43.335 | 3881.7 | 4.3983 | 3.0548e+24 | -10 | 41 to 152 | 101720 | 317.61 |  |  |  | Phenol | 41 to 182 | 0.18831 | -0.0001 |  |  | 41 | 421 | 18 | 282 | 41 | 152 | 41 | 182
|  | Fluid Th. Cond. (W/m-K) |  | fluid properties obtained elsewhere. |  |  | Phthalic anhydride | 131 to 518 | 0.5393 | 0.22704 | 791 | 0.248 | 148.116 | 131 to 285 | 195.25 | -11072 | -29.084 |  |  | 131 to 285 | 145400 | 252.4 |  |  |  | Phthalic anhydride | 131 to 285 | 0.22946 | -0.00021345 |  |  | 131 | 518 | 131 | 285 | 131 | 285 | 131 | 285
[7 empty] | Propionic acid | -21 to 328 | 1.0969 | 0.25568 | 600.81 | 0.26857 | 74.079 | -21 to 141 | -23.932 | 1834.6 | 1.9124 |  |  | -21 to 141 | 213660 | -702.7 | 1.6605 |  |  | Propionic acid | -21 to 270 | 0.1954 | -0.000164 |  |  | -21 | 328 | -21 | 141 | -21 | 141 | -21 | 270
|  | Fluid Thermal Conductivity Result: | 0.028353 | W/m-K | (from menu selection) |  | Propylbenzene | -99 to 365 | 0.57233 | 0.25171 | 638.35 | 0.29616 | 120.192 | -73 to 159 | -18.282 | 1549.7 | 1.0454 |  |  | -99 to 159 | 174380 | -101.8 | 0.79 |  |  | Propylbenzene | -100 to 310 | 0.18707 | -0.00019846 |  |  | -99 | 365 | -73 | 159 | -99 | 159 | -100 | 310
|  | (This is the thermal conductivity value that will be used in all of the other worksheets.) |  |  |  |  | p-Xylene | 13 to 343 | 0.67752 | 0.25887 | 616.2 | 0.27596 | 106.165 | 13 to 140 | -7.381 | 911.7 | -0.54152 |  |  | 13 to 327 | -35500 | 1287.2 | -2.599 | 0.002426 |  | p-Xylene | 13 to 140 | 0.20003 | -0.00023573 |  |  | 13 | 343 | 13 | 140 | 13 | 327 | 13 | 140
[7 empty] | Styrene | -30 to 363 | 0.7397 | 0.2603 | 636 | 0.3009 | 104.149 | -30 to 145 | -22.675 | 1758 | 1.6701 |  |  | -31 to 145 | 113340 | 290.2 | -0.6051 | 0.0013567 |  | Styrene | -31 to 145 | 0.20215 | -0.0002201 |  |  | -30 | 363 | -30 | 145 | -31 | 145 | -31 | 145
[7 empty] | Tetrahydrofuran | -108 to 267 | 1.2543 | 0.28084 | 540.15 | 0.2912 | 72.106 | -108 to 100 | -10.321 | 900.92 | -0.069128 |  |  | -108 to 66 | 171730 | -800.47 | 2.8934 | -0.0025015 |  | Tetrahydrofuran | -108 to 66 | 0.19428 | -0.000249 |  |  | -108 | 267 | -108 | 100 | -108 | 66 | -108 | 66
[7 empty] | Toluene | -95 to 319 | 0.8792 | 0.27136 | 591.75 | 0.29241 | 92.138 | -95 to 111 | -226.08 | 6805.7 | 37.542 | -0.060853 | 1 | -95 to 227 | 140140 | -152.3 | 0.695 |  |  | Toluene | -95 to 202 | 0.20463 | -0.00024252 |  |  | -95 | 319 | -95 | 111 | -95 | 227 | -95 | 202
[7 empty] | Triethyl amine | -115 to 262 | 0.7035 | 0.27386 | 535.15 | 0.2872 | 101.19 | -23 to 86 | -3.7067 | 585.78 | -1.0926 |  |  | -73 to 89 | 111480 | 368.13 |  |  |  | Triethyl amine | -115 to 210 | 0.1918 | -0.0002453 |  |  | -115 | 262 | -23 | 86 | -73 | 89 | -115 | 210
THERM EXP COEFF |  | Thermal Exp. Coeff. from above menu selection: |  |  |  |  | Undecane | -25 to 366 | 0.36703 | 0.24876 | 639 | 0.28571 | 156.308 | -25 to 238 | 52.176 | -4951.9 | -8.5676 | 570980 | -2 | -26 to 160 | 293980 | -114.98 | 0.96936 |  |  | Undecane | -26 to 196 | 0.20515 | -0.00023933 |  |  | -25 | 366 | -25 | 238 | -26 | 160 | -26 | 196
|  | 0.0030017 | K-1 |  |  |  | Vinyl chloride | -154 to 159 | 1.5115 | 0.2707 | 432 | 0.2716 | 62.498 | -143 to 127 | 0.26297 | 276.55 | -1.7282 |  |  | -73 to 127 | -10320 | 322.8 |  |  |  | Vinyl chloride | -154 to 72 | 0.2333 | -0.00039223 |  |  | -254 | 159 | -143 | 127 | -73 | 127 | -154 | 72
[7 empty] | Water | 0 to 80 | -13.851 | 0.64038 | -0.00191 | 1.8211e-06 | 18.015 | 0 to 373 | -52.843 | 3703.6 | 5.866 | -5.879e-29 | 10 | 0 to 260 | 276370 | -2090.1 | 8.125 | -0.014116 | 9.37e-06 | Water | 0 to 360 | -0.432 | 0.0057255 | -8.078e-06 | 1.861e-09 | 0 | 80 | 0 | 373 | 0 | 260 | 0 | 360
Other Fluid
OR
Choose "Other Fluid" (at the bottom
|  | Enter a Thermal Expans. Coeff. Obtained Elsewhere |  | of the list in the menu near the top of
this worksheet, if you want to enter
|  | Thermal Exp Coeff (K-1) |  | fluid properties obtained elsewhere.
|  | Thermal Expansion Coeff: | 0.0030017 | K-1 | (from menu selection)
(This is the thermal expansion coefficient value that will be used in all of the other worksheets.)
|  | DT = | 0.2 |  | r1 = | 1.056 | Preliminary calculations for calculating the thermal expansion coefficient, b, from:
|  | T1 = | 59.8 |  | r2 = | 1.056 | b = rd(1/r)/dT ~ rD(1/r)/DT = r[(1/r2) - (1/r1)]/(T2 - T1)
|  | T2 = | 60.2
Equations and References
|  | The equations used to calculate the fluid properties in this worksheet are shown below. |  |  |  |  | Copyright © McGraw-Hill Global Education Holdings, LLC. All rights reserved.
The source for these equations and the constants in the Lookup Table used to make
the calculations came from:
Perry's Chemical Engineers' Handbook, 9th Ed., Ch. 2, Physical and Chemical Data
Links to the tables for each fluid property are given at the top of the worksheet.
Density of water:
r = (MW)(17.863 + 58.606t0.35 - 95.396t2/3 + 213.89t - 141.26t4/3)
|  | T is in K | t = 1 - T/647.096 |  | r is in kg/m3
Density of liquids other than water:
|  | r = (MW)(C1 + C2T + C3T2 + C4T3) |  | T is in K | r is in kg/m3
The density of air is calculated with the Ideal Gas Law
Viscosity of Liquids:
|  | m = exp[C1 + C2/T + C3(lnT) + C4(TC5)] |  | T is in K, | m is in Pa-s
Viscosity of Air:
|  | m = (C1TC2)/(1 + C3/T) | T is in K | m is in Pa-s
Specific Heat of Air:
Cp = {C1 + (C2[(C3/T)/sinh(C3/T)]2 + C4[(C5/T)/cosh(C5/T)]2}/28.9
|  |  | T is in K | Cp is in J/kg-K
Specific Heat of Liquids:
Cp = (C1 - C2T + C3T2 - C4T3 + C5T4)/18.015
|  |  | T is in K | Cp is in J/kg-K
Thermal Conductivity of Air
|  | k = C1TC2/(1 - C3/T + C4/T2) | T is in K | k is in W/m-K
Thermal Conductivity of liquids
|  | k = C1TC2/(1 - C3/T + C4/T2) | T is in K | k is in W/m-K
Thermal Expansion Coefficient of Liquids
b = (1/V)dV/dT = (1/v)dv/dT = rd(1/r)/dT ~ rD(1/r)/DT = r[(1/r2) - (1/r1)]/(T2 - T1)
|  | T is in K, b is in K-1 | The values of r come from the equations at the top of this section.
The thermal expansion coefficient of air is calculated as b = 1/T, where T is in K.

## 3. Vertical Plane or Cylinder
Natural Convection Heat Transfer Coefficient Correlations
Natural Convection from an Isothermal Vertical Plane or Cylinder - (S.I. units)
| (Enter Values in yellow cells only) |  |  |  | Discussion and References
The definitions of the dimensionless numbers and the correlation used for Nusselt number are shown
PRELIM. CALCULATIONS |  | Enter the indicated input data: |  |  | below. For more discussion of natural convection and correlations for Nusselt No., see:
|  | Height of Surface, L = | 0.5 | m | Perry's Chemical Engineer's Handbook, 9th Ed. - Sect 5.3.2 Natural Convection
Preliminary Calculations:
|  | Temperature Diff, DT = | 40 | oC
|  | Prandtl Number, Pr = | 0.71011
|  | Grashof Number, Gr = | 407215608.8549
|  | Rayleigh Number, Ra = | 289167262.0968
NOTE: Go to the Fluid Properties worksheet to change fluid
temperature, surface temperature, or fluid pressure values
H.T. COEFF.
Heat Transfer Coefficient Calculation
|  | Nusselt Number, Nu = | 84.0459
|  | Convective H.T. Coeff., h = | 4.7659 | W/m2-K
Copyright © McGraw-Hill Global Education Holdings, LLC. All rights reserved.

## 4. Horiz Plane
Natural Convection Heat Transfer Coefficient Correlations
Natural Convection from an Isothermal Horizontal Plane - (S.I. units)
| (Enter Values in yellow cells only) |  |  |  | Discussion and References
|  | Enter the indicated input data: |  |  | The definitions of the dimensionless numbers and the correlations used for Nusselt number are
PRELIM. CALCULATIONS |  |  |  |  | shown below. For more discussion of natural convection and correlations for Nusselt No., see:
|  | Area of Plate, A = | 0.05 | m2
Perry's Chemical Engineer's Handbook, 9th Ed. - Sect 5.3.2 Natural Convection
|  | Perimeter of Plate, P = | 1.2 | m
Preliminary Calculations:
|  | Temperature Diff, DT = | 40 | oC
|  | Char. Length, L = A/P = | 0.041667
|  | Prandtl Number, Pr = | 0.71011
Correlation #1: (for heat transfer from the upper surface of a hot plate to a cooler fluid above it
or from the lower surface of a cool plate to a warmer fluid below it)
|  | Grashof Number, Gr = | 235657.1811
Nu = 0.54 Ra1/4 ( 104 < Ra < 107 )
|  | Rayleigh Number, Ra = | 167342.1656
Nu = 0.15 Ra1/3 ( 107 < Ra < 1011 )
|  | NOTE: Go to the Fluid Properties worksheet to change fluid |  |  | Correlation #2: (for heat transfer from the upper surface of a cool plate to a warmer fluid above it
|  | temperature, surface temperature, or fluid pressure values |  |  | or from the lower surface of a warm plate to a cooler fluid below it)
HEAT TRANSFER COEFFICIENT
|  | Heat Transfer Coefficient Calculation |  |  |  | Nu = 0.27 Ra1/4 ( 105 < Ra < 1010 )
Case I: H.T. from upper surface of hot plate or from
lower surface of cool plate.
A. for 104 < Ra < 107:
|  | Nusselt Number, Nu = | 10.9218
|  | Convective H.T. Coeff., h = | 7.4319 | W/m2-K
B. for 107 < Ra < 1011:
|  | Nusselt Number, Nu = | 8.266
|  | Convective H.T. Coeff., h = | 5.6247 | W/m2-K
Case II: H.T. from upper surface of cool plate or from
lower surface of hot plate.
( for 105 < Ra < 1010):
|  | Nusselt Number, Nu = | 5.4609
|  | Convective H.T. Coeff., h = | 0.21804 | W/m2-K
Copyright © McGraw-Hill Global Education Holdings, LLC. All rights reserved.

## 5. Horiz Cylinder
Natural Convection Heat Transfer Coefficient Correlations
Natural Convection from an Isothermal Horizontal Cylinder - (S.I. units)
(Enter Values in yellow cells only)
PRELIM. CALCULATIONS |  |  |  |  | Discussion and References
Enter the indicated input data:
The definitions of the dimensionless numbers and the correlation used for Nusselt number are shown
|  | Cylinder Diameter, D = | 0.7 | m | below. For more discussion of natural convection and correlations for Nusselt No., see:
|  | Preliminary Calculations: |  |  | Perry's Chemical Engineer's Handbook, 9th Ed. - Sect 5.3.2 Natural Convection
|  | Temperature Diff, DT = | 40 | oC
|  | Prandtl Number, Pr = | 0.71011
|  | Grashof Number, Gr = | 1117399630.6977
|  | Rayleigh Number, Ra = | 793474967.1937
NOTE: Go to the Fluid Properties worksheet to change fluid
temperature, surface temperature, or fluid pressure values
H.T. COEFF.
Heat Transfer Coefficient Calculation
|  | Nusselt Number, Nu = | 107.68
|  | Convective H.T. Coeff., h = | 4.3615 | W/m2-K
Copyright © McGraw-Hill Global Education Holdings, LLC. All rights reserved.
Churchill Equation
|  | Initial estimate of f | #REF!
Colebrook Equation
|  | 1st iteration with Colbrook; | #REF!
|  | 2nd iteration with Colbrook; | #REF!
|  | 3rd iteration with Colbrook; | #REF!
|  | 4th iteration with Colbrook; | #REF!
|  | 5th iteration with Colbrook; | #REF!
|  | 6th iteration with Colbrook; | #REF!
|  | 7th iteration with Colbrook; | #REF!
|  | 8th iteration with Colbrook; | #REF!
|  | 9th iteration with Colbrook; | #REF!
|  | 10th iteration with Colbrook; | #REF!
|  | 11th iteration with Colbrook; | #REF!
|  | 12th iteration with Colbrook; | #REF!