## 1. Contents
Thermal Design of Double Pipe Heat Exchanger - S.I. Units
Workbook Contents
| Click on tabs at the bottom of the screen to access the following: |  | NOTE: The cells containing formulas are locked (protected) to avoid the
possibility of inadvertently typing over any of the formulas. You may,
|  | Tab 1. Contents (current tab) | however, adjust the number of decmal places for any of the cells.
Tab 2. Overview - Description of the worksheets in this workbook
and their use for the heat exchanger calculations
Tab 3. Tubeside Liquid Properties - Sets liquid density, viscosity, and
specific heat for tubeside liquid
Tab 4. Annulus Liquid Properties - Sets liquid density, viscosity, and
specific heat for shellside liquid
Tab 5. Liquid Properties at Tube Surface Temperature
Tab 6. Tubeside Heat Transfer Coefficient Calculation
Tab 7. Annulus Side Heat Transfer Coefficient Calculation
Tab 8. Heat Exchanger Configuration
Copyright © McGraw-Hill Global Education Holdings, LLC. All rights reserved.

## 2. Overview
Thermal Design of Double Pipe Heat Exchanger - S.I. Units
Overview of the use of this workbook:
Use of this workbook for thermal design of a double pipe heat exchanger requires user input on several worksheets.
Going through the worksheets in order is a reasonable approach. Here is a summary of the inputs needed on each
worksheet:
Tubeside Liquid Properties - The user input needed for this worksheet is: (i) selection of the tubeside liquid from 74
available in a dropdown menu, OR (ii) entry of the density, viscosity, specific heat and
thermal conductivity of a tubeside liquid that isn't in the list.
The inlet and exit bulk temperatures of the tubeside liquid are entered in the "Tubeside HT
Coeff" worksheet. The liquid properties calculated in this worksheet are used for heat
transfer coefficient and heat exchanger calculations in the other worksheets.
Annulus Liquid Properties - The user input needed for this worksheet is: i) selection of the annulus liquid from 74
available in a dropdown menu, OR (ii) entry of the density, viscosity, specific heat and
thermal conductivity of an annulus liquid that isn't in the list.
The inlet and exit bulk temperatures of the annulus liquid are entered in the "Annulus HT
Coeff" worksheet. The liquid properties calculated in this worksheet are used for heat
transfer coefficient and heat exchanger calculations in the other worksheets.
Liquid Prop. At Surf. Temp - This worksheet requires no user inputs. Liquid properties are calculated at tube
surface temperatures for use in the Tubeside HT Coeff and Annulus HT Coeff
worksheets, based on pipe surface temperatures entered in those worksheets.
The liquid properties calculated in this worksheet are used for heat transfer coefficient
and heat exchanger calculations in the other worksheets.
Tubeside HT Coeff - User inputs needed for this worksheet are: i) the inlet and exit temperatures of the liquid,
ii) ID of the inner tube, iii) liquid flow rate through the inner tube, and iv) the tube
surface temperature. The tube surface temperature will be an estimate initially.
The tube surface temperature will be calculated in the Heat Exchanger Configuration
worksheet, and the value can be adjusted if agreement with the initial estimate is poor.
Note that the required heat transfer rate is fixed by inputs i), and iii) above.
The convection coefficient calculated in this worksheet is used in the Heat Exchanger
Configuration worksheet.
NOTE: There is a diagram at the upper right on this worksheet that shows the user
entered inlet and exit temperatures for the tubeside and annulus liquids. It allows
a convenient check that temperatures were entered properly and that one liquid is being
heated and one liquid is being cooled.
Annulus side HT Coeff - User inputs needed for this worksheet are: i) the inlet and exit temperatures of the liquid,
ii) the O.D. of the inner tube, iii) the I.D. of the outer tube, iv) the inner tube wall
thickness, and v) the inner tube wall thermal conductivity. The annulus side surface
temperature is taken to be the same as the tubeside surface temperature.
The convection coefficient calculated in this worksheet is used in the Heat Exchanger
Configuration worksheet.
NOTE: There is a diagram at the upper right on this worksheet that shows the user
entered inlet and exit temperatures for the tubeside and annulus liquids. It allows
a convenient check that temperatures were entered properly and that one liquid is being
heated and one liquid is being cooled.
Heat Exchanger Configuration - User inputs needed for this worksheet are: i) the number of tube passes, ii) the
inner tube surface roughness, iii) the annulus surface roughness, and iv) the minor loss
coefficient for the 180o bends. The user also selects either the inner area or outer area
as the basis area for heat transfer calculations from a dropdown menu.
This worksheet calculates the heat transfer rate, the overall heat transfer coefficient
(using the selected basis area), the log mean temperature difference, and the heat
transfer area needed.
The total needed tube length is then calculated, and based on an input value for number
of passes, the length per pass is calculated. The tube surface temperature is calculated,
and if it differs significantly from the assumed value in the Tubeside HT Coeff worksheet its
value in that worksheet should be adjusted.
Finally the tubeside pressure drop and the annulus pressure drop are calculated.
Copyright © McGraw-Hill Global Education Holdings, LLC. All rights reserved.

## 3. Tubeside Liquid Properties
The source for the data in the tables below used to calculate liquid density, viscosity, and specific heat are the tables itemized below from:
| Selection of Tubeside Liquid and setting the |  |  |  |  | Perry's Chemical Engineers' Handbook, 9th Ed, Ch. 2, Physical and Chemical Data
| Density, Viscosity, Thermal Conductivity, and Specific |  |  |  |  | Liquid Viscosity: Table 2-139 |  |  | Liquid Density: Table 2-32 |  |  |  | Liquid Thermal Conductivity: Table 2-147 |  |  |  | Liquid Sp. Heat: Table 2-72
Heat values for use in the other Worksheets - S.I. Units
Note that all of these properties are at either 1 atm or the vapor pressure, whichever is higher.
If the working liquid temperature is above the atmospheric boiling point, then the pressure must be above its vapor pressure.
Either (i) select a liquid in the first yellow cell below, so that its density, viscosity,
| specific heat and thermal conductivity will be calculated and used, or else (ii) enter | [29 empty] | Limits of Temperature Range
| liquid property values in cells C28, C45, C61 & C76, and those values will be used. |  |  |  |  | Excel Vlookup results based on selected fluid: | [24 empty] | Density |  | Viscosity |  | Specific Heat |  | Thermal Conductivity |  | T in K
[7 empty] | -83 to 250 | 0.8996 | 0.25856 | 523.3 | 0.278 | 88.105 | -53 to 200 | 14.354 | -154.6 | -3.7887 | 0 | 0 | -118 to 272 | 226230 | -624.8 | 1.472 | 0 | 0 |  | -84 to 77 | 0.2501 | -0.0003563 | 0 | 0 | -83 | 250 | -53 | 200 | -83 | 133 | -84 | 77 | 329.15
LIQUID DENSITY |  | Select a Liquid and Enter Temperatures |  |  | (Enter Values in | Calculations: | 855.8617 | Variables for Density Calculations: |  |  |  |  | 0.00031062 | Variables for Viscosity Calculations: |  |  |  |  | 2043.6201 | Variables for Specific Heat Calculations: | [5 empty] | 0.13282 | Variables for Thermal Conductivity Calculations: | [11 empty] | t for Heptane:
[5 empty] | yellow cells only) |  | Range, ºC | c1 | c2 | c3 | c4 | Mol. Weight | Range, ºC | c1 | c2 | c3 | c4 | c5 | Range, ºC | c1 | c2 | c3 | c4 | c5 |  | Range, ºC | c1 | c2 | c3 | c4 | [8 empty] | 0.39069
|  | Click to Select Tubeside Liquid | Ethyl acetate |  |  | 1,1,2-Trichloroethane | -36 to 329 | 0.9062 | 0.25475 | 602 | 0.31 | 133.404 | -36 to 114 | 0.388 | 736.5 | -1.7063 |  |  | -33 to 81 | 103350 | 159.3 |  |  |  | 1,1,2-Trichloroethane | -37 to 209 | 0.20731 | -0.00024997 |  |  | -36 | 329 | -36 | 114 | -36 | 27 | -37 | 209
|  | Temperature Range (oC): | -83 to 250 |  |  | 1,2-Butadiene | -137 to 179 | 1.187 | 0.26114 | 452 | 0.3065 | 54.09 | -136 to 11 | -10.143 | 472.79 | -0.028241 |  |  | -213 to 63 | 135150 | -311.14 | 0.97007 | -0.0001523 |  | 1,2-Butadiene | -136 to 11 | 0.21966 | -0.0003436 |  |  | -137 | 179 | -136 | 11 | -136 | 17 | -136 | 11
|  |  |  | The inlet and outlet temperatures are |  | 1,2-Propylene glycol | -60 to 352 | 1.0923 | 0.26106 | 626 | 0.20459 | 76.094 | -60 to 228 | -804.54 | 30487 | 130.79 | -0.15449 | 1 | -76 to 370 | 58080 | 445.2 |  |  |  | 1,2-Propylene glycol | -60 to 727 | 0.214 | -0.0001834 |  |  | -60 | 352 | -60 | 228 | -60 | 188 | -60 | 727
|  | Tubeside Liquid inlet Temp. (oC): | 66 | entered near the top of the Tubeside HT |  | 1,3-Butadiene | -109 to 152 | 1.2346 | 0.27216 | 425 | 0.28707 | 54.09 | -23 to 127 | 17.844 | -310.2 | -4.5058 |  |  | -162 to 171 | 128860 | -323.1 | 1.015 | 3.2e-05 |  | 1,3-Butadiene | -109 to-4 | 0.22231 | -0.0003664 |  |  | -109 | 152 | -23 | 127 | -108 | 77 | -109 | -4
|  | Tubeside Liquid Exit Temp. (oC): | 46 | Coeff worksheet. |  | 1-Butanol | -89 to 290 | 0.98279 | 0.2683 | 563.1 | 0.25488 | 74.122 | 83 to 119 | 0.87669 | 1602.9 | -2.1475 | 3.3866e+22 | -9.9231 | -128 to 244 | 191200 | -730.4 | 2.2998 |  |  | 1-Butanol | -89 to 119 | 0.2136 | -0.0002034 |  |  | -89 | 290 | 83 | 119 | -89 | 118 | -89 | 119
|  | Bulk Mean Liquid Temp, Tbm1 (oC): | 56 |  |  | 1-Octanol | -15 to 379 | 0.48979 | 0.24931 | 652.3 | 0.27824 | 130.228 | 7 to 195 | -19.907 | 2791.7 | 0.94296 | 2.3041e+24 | -10.09 | -9 to 381 | 571370 | -4849 | 19.725 | -0.021553 |  | 1-Octanol | -15 to 727 | 0.214 | -0.0001834 |  |  | -15 | 264 | 7 | 195 | -23 | 194 | -15 | 727
[6 empty] | 1-Propanol | -126 to 264 | 1.2457 | 0.27281 | 536.8 | 0.23994 | 60.095 | -126 to 97 | 23.467 | 116.07 | -5.3372 | 2880100000 | -4.0267 | -195 to 261 | 158760 | -635 | 1.969 |  |  | 1-Propanol | -73 to 727 | 0.214 | -0.0001834 |  |  | -126 | 264 | -126 | 97 | -126 | 127 | -73 | 727
|  | Tubeside Liquid Density (kg/m3) | 855.8617 | NOTE: If the liquid working Temp. |  | 2-Butanol | -115 to 262 | 0.9682 | 0.26244 | 535.9 | 0.26749 | 74.122 | -115 to 100 | -16.323 | 3141.7 |  |  |  | -175 to 210 | 426790 | -3694.6 | 13.828 | -0.0135 |  | 2-Butanol | -115 to 100 | 0.22787 | -0.00030727 |  |  | -115 | 262 | -115 | 100 | -115 | 99 | -115 | 100
|  |  |  | is above its boiling pt at atmosph. |  | 2-Octanol | -31 to 357 | 0.50726 | 0.25972 | 629.8 | 0.22 | 130.228 | -32 to 180 | 16.792 | 1353.6 | -4.6357 | 2.6663e+31 | -13.039 | -126 to 356 | 319198 | -1042.21 | 3.5294 |  |  | 2-Octanol | -32 to 727 | 0.214 | -0.0001834 |  |  | -31 | 357 | -32 | 180 | -88 | 180 | -32 | 727
|  |  |  | pressure, then the pressure must |  | 2-Propanol | -88 to 235 | 1.1799 | 0.2644 | 508.3 | 0.24653 | 60.095 | -88 to 82 | -8.8918 | 2357.6 | -0.91376 |  |  | -195 to 180 | 471710 | -4172.1 | 14.745 | -0.0144 |  | 2-Propanol | -86 to 727 | 0.214 | -0.0001834 |  |  | -88 | 235 | -88 | 82 | -126 | 82 | -86 | 727
|  | OR |  | be above its vapor pressure. |  | Acetic acid | 17 to 318 | 1.4486 | 0.25892 | 591.95 | 0.2529 | 60.052 | 17 to 118 | -9.03 | 1212.3 | -0.322 |  |  | 63 to 244 | 139640 | -320.8 | 0.8985 |  |  | Acetic acid | 17 to 118 | 0.214 | -0.0001834 |  |  | 17 | 333 | 17 | 118 | 17 | 118 | 17 | 118
[6 empty] | Acetic anhydride | -73 to 333 | 0.86852 | 0.25187 | 606 | 0.31172 | 102.09 | -63 to 140 | -14.164 | 1350.3 | 0.4492 |  |  | -9 to 171 | 36600 | 511 |  |  |  | Acetic anhydride | -73 to 140 | 0.23638 | -0.00024263 |  |  | -73 | 235 | -63 | 140 | -23 | 77 | -73 | 140
|  |  |  | Choose "Other Liquid" (alphabetical |  | Acetone | -95 to 235 | 1.2332 | 0.25886 | 508.2 | 0.2913 | 58.079 | -83 to 56 | -14.918 | 1023.4 | 0.5961 |  |  | -139 to 133 | 135600 | -177 | 0.2837 | 0.000689 |  | Acetone | -95 to 70 | 0.2878 | -0.000427 |  |  | -95 | 235 | -83 | 56 | -95 | 56 | -95 | 70
|  | Enter a Liquid Density Obtained Elsewhere |  | in the dropbox list above) if you want to |  | Acetonitrile | -44 to 273 | 1.3064 | 0.22597 | 545.5 | 0.28678 | 41.052 | -44 to 163 | -10.906 | 872.02 |  |  |  | -47 to 179 | 97582 | -122.2 | 0.34085 |  |  | Acetonitrile | -44 to 76 | 0.33192 | -0.00043243 |  |  | -44 | 273 | -44 | 163 | -44 | 82 | -44 | 76
|  |  |  | to enter liquid properties obtained |  | Acrylic acid | 13 to 342 | 1.2414 | 0.25822 | 615 | 0.30701 | 72.063 | 13 to 187 | -28.12 | 2280.2 | 2.3956 |  |  | 55 to 215 | 55300 | 300 |  |  |  | Acrylic acid | 13 to 211 | 0.2441 | -0.2904 |  |  | 13 | 342 | 13 | 187 | 13 | 102 | 13 | 211
|  | Tubeside Liquid Density (kg/m3) |  | elsewhere. |  | Benzene | 6 to 289 | 1.0259 | 0.26666 | 562.05 | 0.28394 | 78.112 | 6 to 272 | 7.5117 | 294.68 | -2.794 |  |  | 42 to 176 | 129440 | -169.5 | 0.64781 |  |  | Benzene | 6 to 140 | 0.23444 | -0.00030572 |  |  | 6 | 289 | 6 | 272 | 6 | 80 | 6 | 140
[6 empty] | Benzoic acid | 122 to 478 | 0.71587 | 0.24812 | 752 | 0.2857 | 122.121 | 123 to 327 | -12.947 | 2557.9 |  |  |  | 252 to 350 | -5480 | 647.12 |  |  |  | Benzoic acid | 122 to 323 | 0.2391 | -0.0002325 |  |  | 122 | 478 | 123 | 327 | 122 | 177 | 122 | 323
|  | Liquid Density Result: | 855.8617 | kg/m3 | (from menu selection) | Bromobenzene | -31 to 397 | 0.8226 | 0.26632 | 670.15 | 0.2821 | 157.008 | -31 to 156 | -20.611 | 1656.5 | 1.4415 |  |  | 68 to 431 | 121600 | -9.45 | 0.358 |  |  | Bromobenzene | -31 to 219 | 0.16983 | -0.0001981 |  |  | -31 | 397 | -31 | 156 | 20 | 222 | -31 | 219
|  | (This is the density value that will be used in all of the other worksheets for the tubeside liquid.) |  |  |  | Butyl acetate | -73 to 302 | 0.67794 | 0.2637 | 575.4 | 0.29318 | 116.16 | -23 to 126 | -17.488 | 1478.2 | 0.91828 |  |  | 77 to 259 | 111850 | 384.52 |  |  |  | Butyl acetate | -73 to 181 | 0.21721 | -0.00026563 |  |  | -73 | 302 | -23 | 126 | 25 | 126 | -73 | 181
[6 empty] | Carbon disulfide | -112 to 279 | 1.7968 | 0.28749 | 552 | 0.3226 | 76.141 | -111 to 169 | -10.306 | 703.01 |  |  |  | -170 to 534 | 85600 | -122 | 0.5605 | -0.001452 | 2.008e-06 | Carbon disulfide | -112 to 46 | 0.2333 | -0.000275 |  |  | -112 | 279 | -111 | 169 | -112 | 279 | -112 | 46
LIQUID VISCOSITY | [5 empty] | Carbon tetrachloride | -23 to 283 | 0.99835 | 0.274 | 556.35 | 0.287 | 153.823 | -23 to 182 | -8.0738 | 1121.1 | -0.4726 |  |  | -9 to 240 | -752700 | 8966.1 | -30.394 | 0.034455 |  | Carbon tetrachloride | -23 to 77 | 0.1589 | -0.0001987 |  |  | -23 | 283 | -23 | 182 | -23 | 116 | -23 | 77
[6 empty] | Chlorobenzene | -45 to 359 | 0.8711 | 0.26805 | 632.35 | 0.2799 | 112.557 | -23 to 267 | 0.15772 | 540.5 | -1.6075 |  |  | -49 to 188 | -1307500 | 15338 | -53.974 | 0.063483 |  | Chlorobenzene | -45 to 132 | 0.1841 | -0.0001917 |  |  | -45 | 359 | -23 | 267 | -45 | 87 | -45 | 132
|  | Viscosity from above menu selection: |  |  |  | Chloroform | -63 to 263 | 1.0841 | 0.2581 | 536.4 | 0.2741 | 119.378 | - 63 to 80 | -14.109 | 1049.2 | 0.5377 |  |  | - 40 to 200 | 124850 | -166.34 | 0.43209 |  |  | Chloroform | - 64 to 127 | 0.1778 | -0.0002023 |  |  | -63 | 263 | -63 | 80 | -40 | 93 | -64 | 127
|  | 0.00031062 | Pa-s |  |  | Chloromethane | -98 to 311 | 1.817 | 0.25877 | 416.25 | 0.2833 | 50.488 | -98 to 130 | -25.132 | 1381.9 | 2.0811 | -4.4999e-27 | 10 | -144 to 212 | 96910 | -207.9 | 0.37456 | 0.000488 |  | Chloromethane | -98 to 77 | 0.41067 | -0.0008478 |  |  | -98 | 311 | -98 | 130 | -98 | 100 | -98 | 77
|  | Temperature Range (oC): | -53 to 200 |  |  | Cumene | -96 to 358 | 0.58711 | 0.25583 | 631 | 0.28498 | 120.192 | -73 to 127 | -24.988 | 1807.9 | 2.0556 |  |  | -141 to 306 | 61723 | 494.81 |  |  |  | Cumene | -96 to 140 | 0.1855 | -0.00020895 |  |  | -96 | 358 | -73 | 127 | -96 | 152 | -96 | 140
[6 empty] | Cyclohexane | 7 to 281 | 0.88998 | 0.27376 | 553.8 | 0.28571 | 84.159 | 7 to 170 | -33.763 | 2497.2 | 3.2236 |  |  | 44 to 260 | -220600 | 3118.3 | -9.4216 | 0.010687 |  | Cyclohexane | 7 to 81 | 0.19813 | -0.0002505 |  |  | 7 | 281 | 7 | 170 | 7 | 127 | 7 | 81
[6 empty] | Cyclopentane | -136 to 507 | 1.1035 | 0.27035 | 507 | 0.28699 | 70.133 | -48 to 52 | -3.2612 | 614.16 | -1.156 |  |  | -177 to 368 | 122530 | -403.8 | 1.7344 | -0.0010975 |  | Cyclopentane | -94 to 49 | 0.2066 | -0.0002696 |  |  | -136 | 507 | -48 | 52 | -116 | 187 | -94 | 174
|  | OR |  |  |  | Decane | -29 to 344 | 0.41084 | 0.25175 | 617.7 | 0.28571 | 142.282 | -6 to 488 | -10.115 | 1111.9 | -0.015659 |  |  | -21 to 368 | 278620 | -197.91 | 1.0737 |  |  | Decane | -30 to 174 | 0.2063 | -0.00025 |  |  | -29 | 344 | -6 | 488 | -29 | 187 | -30 | 174
[6 empty] | Dibutyl ether | -98 to 311 | 0.55941 | 0.27243 | 584.1 | 0.29932 | 130.228 | -98 to 141 | 10.027 | 206 | -3.1607 |  |  | -144 to 350 | 270720 | -259.83 | 0.95427 |  |  | Dibutyl ether | -98 to 250 | 0.19418 | -0.00022246 |  |  | -98 | 311 | -98 | 141 | -98 | 177 | -98 | 250
|  |  |  | Choose "Other Liquid" (alphabetical |  | Diethanol amine | 29 to 464 | 0.68184 | 0.23796 | 736.6 | 0.2062 | 105.136 | 20 to 316 | -375.21 | 17177 | 66.66 | -3.6367 | 0.5 | 82 to 515 | 184200 | 286 |  |  |  | Diethanol amine | 28 to 400 | 0.0218 | 0.0010315 | -1.355e-06 |  | 29 | 464 | 20 | 316 | 28 | 268 | 28 | 400
|  | Enter a Liquid Viscosity Obtained Elsewhere |  | in the dropbox list above) if you want to |  | Diethyl ether | -116 to 194 | 0.9554 | 0.26847 | 466.7 | 0.2814 | 74.122 | 73 to 100 | 10.197 | -63.8 | -3.226 |  |  | 163 to 212 | 44400 | 1301 | -5.5 | 0.008763 |  | Diethyl ether | -116 to 160 | 0.2495 | -0.000407 |  |  | -116 | 194 | 73 | 100 | 73 | 100 | -116 | 160
|  |  |  | to enter liquid properties obtained |  | Dimethyl sulfoxide | 19 to 456 | 1.1096 | 0.25189 | 729 | 0.3311 | 78.133 | 19 to 191 | -37.347 | 2835 | 3.7937 |  |  | 65 to 320 | 240300 | -595 | 1013 |  |  | Dimethyl sulfoxide | 19 to 191 | 0.3142 | -0.00030809 |  |  | 19 | 456 | 19 | 191 | 18 | 160 | 19 | 191
|  | Tubeside Liq. Viscosity (Pa-s): |  | elsewhere. |  | Diphenyl ether | 27 to 494 | 0.52133 | 0.26218 | 766.8 | 0.31033 | 170.207 | 20 to 340 | -12.373 | 2017.5 |  |  |  | 80 to 566 | 134160 | 447.67 |  |  |  | Diphenyl ether | 27 to 258 | 0.18686 | -0.00014953 |  |  | 27 | 494 | 20 | 340 | 27 | 297 | 27 | 258
[6 empty] | Dodecane | -9 to 385 | 0.33267 | 0.24664 | 658 | 0.28571 | 170.335 | -11 to 253 | -7.8244 | 1191.9 | -0.49963 | 3.9572e+23 | -10 | 15 to 134 | 508210 | -1368.7 | 3.1015 |  |  | Dodecane | -10 to 216 | 0.2047 | -0.0002326 |  |  | -9 | 385 | -11 | 253 | -9 | 57 | -10 | 216
|  | Liquid Viscosity Result: | 0.00031062 | Pa-s | (from menu selection) | Ethanol | -114 to 241 | 1.6288 | 0.27469 | 514 | 0.23178 | 46.068 | -73 to 167 | 7.875 | 781.98 | -3.0418 |  |  | -173 to 242 | 102640 | -139.63 | -0.030341 | 0.0020304 |  | Ethanol | -114 to 80 | 0.2468 | -0.000264 |  |  | -114 | 241 | -73 | 167 | -114 | 117 | -114 | 80
|  | (This is the viscosity value that will be used in all of the other worksheets for the tubeside liquid.) |  |  |  | Ethyl acetate | -83 to 250 | 0.8996 | 0.25856 | 523.3 | 0.278 | 88.105 | -53 to 200 | 14.354 | -154.6 | -3.7887 |  |  | -118 to 272 | 226230 | -624.8 | 1.472 |  |  | Ethyl acetate | -84 to 77 | 0.2501 | -0.0003563 |  |  | -83 | 250 | -53 | 200 | -83 | 133 | -84 | 77
[6 empty] | Ethyl benzoate | -35 to 425 | 0.48864 | 0.23894 | 698 | 0.28421 | 150.175 | -23 to 214 | -40.706 | 3035 | 4.2655 |  |  | -30 to 416 | 124500 | 370.6 |  |  |  | Ethyl benzoate | -35 to 276 | 0.20771 | -0.00021265 |  |  | -35 | 425 | -23 | 214 | -34 | 213 | -35 | 276
SPECIFIC HEAT | [5 empty] | Ethylene glycol | -13 to 447 | 1.315 | 0.25125 | 720 | 0.21868 | 62.068 | -13 to 303 | -20.515 | 2468.5 | 1.2435 | 2499800000000 | -5 | 9 to 428 | 35540 | 436.78 | -0.18486 |  |  | Ethylene glycol | -13 to 197 | 0.088067 | 0.00094712 |  |  | -13 | 447 | -13 | 303 | -13 | 220 | -13 | 197
|  | Specific Heat from above menu selection: |  |  |  | Ethylenediamine | 12 to 320 | 0.7842 | 0.20702 | 593 | 0.20254 | 60.098 | 11 to 210 | -53.908 | 4030.8 | 5.9704 |  |  | 52 to 243 | 184440 | -150.2 | 0.37044 |  |  | Ethylenediamine | 11 to 117 | 0.36434 | -0.0004433 |  |  | 12 | 320 | 11 | 210 | 11 | 117 | 11 | 117
|  | 2043.6201 | J/kg-K |  |  | Fluorobenzene | -42 to 287 | 1.0146 | 0.27277 | 560.09 | 0.28291 | 96.102 | - 41 to 180 | -10.064 | 1058.7 | -0.17162 |  |  | - 28 to 116 | -991200 | 11734 | -40669 | 0.047333 |  | Fluorobenzene | - 35 to 80 | 0.20962 | -0.00028034 |  |  | -42 | 287 | -41 | 180 | -33 | 47 | -35 | 80
|  | Temperature Range (oC): | -118 to 272 |  |  | Formamide | 3 to 498 | 1.2486 | 0.20352 | 771 | 0.25178 | 45.041 | 0 to 220 | 40.153 | -912.39 | -7.5664 | 1.6873e+24 | -10 | 65 to 428 | 63400 | 150.6 |  |  |  | Formamide | 3 to 220 | 0.3847 | -0.0001065 |  |  | 3 | 498 | 0 | 220 | 18 | 220 | 3 | 220
[6 empty] | Heptane | -90 to 267 | 0.61259 | 0.26211 | 540.2 | 0.28141 | 100.202 | -93 to 159 | -9.4622 | 877.07 | -0.23445 | 1.4022e+22 | -10 | -131 to 476 | 61.26 | 314410 | 1824.6 | -2547.9 | -10 | Heptane | -91 to 99 | 0.215 | -0.000303 |  |  | -90 | 267 | -93 | 159 | -91 | 247 | -91 | 99
[6 empty] | Hexadecane | 18 to 450 | 0.23289 | 0.23659 | 723 | 0.28571 | 226.441 | 18 to 291 | -20.182 | 2203.5 | 1.2289 |  |  | 65 to 548 | 370350 | 231.47 | 0.68632 |  |  | Hexadecane | 18 to 287 | 0.20749 | -0.00021917 |  |  | 18 | 450 | 18 | 291 | 18 | 287 | 18 | 287
|  | OR |  |  |  | Hexane | -95 to 235 | 0.70824 | 0.26411 | 507.6 | 0.27537 | 86.175 | -98 to 133 | -6.3276 | 640 | -0.694 | 5.6884e+21 | -10 | -140 to 368 | 172120 | -183.78 | 0.88734 |  |  | Hexane | -95 to 97 | 0.22492 | -0.0003533 |  |  | -95 | 235 | -98 | 133 | -96 | 187 | -95 | 97
[6 empty] | Hydrazine | 2 to 380 | 1.0516 | 0.16613 | 653.15 | 0.1898 | 32.045 | 1 to 250 | -75.781 | 4175.4 | 9.6508 | -7.27e-09 | 3 | 35 to 716 | 79815 | 50.929 | 0.043379 |  |  | Hydrazine | 2 to 350 | 1.3675 | -0.0015895 |  |  | 2 | 380 | 1 | 250 | 2 | 380 | 2 | 350
|  |  |  | Choose "Other Liquid" (alphabetical |  | Isopropyl amine | -95 to 199 | 1.2801 | 0.2828 | 471.85 | 0.2972 | 59.11 | -23 to 180 | -31.157 | 1926 | 2.925 |  |  | -139 to 116 | -32469 | 1977.1 | -7.0145 | 0.0086913 |  | Isopropyl amine | -95 to 32 | 0.237 | -0.000332 |  |  | -95 | 199 | -23 | 180 | -95 | 47 | -95 | 32
|  | Enter a Liquid Specific Heat Obtained Elsewhere |  | in the dropbox list above) if you want to |  | Methacrylic acid | 15 to 389 | 0.87025 | 0.24383 | 662 | 0.28571 | 86.089 | 15 to 161 | -14.527 | 1497.7 | 0.51747 |  |  | 59 to 322 | 146290 | -58.59 | 0.3582 |  |  | Methacrylic acid | 15 to 257 | 0.2306 | -0.00025201 |  |  | 15 | 389 | 15 | 161 | 15 | 161 | 15 | 257
|  |  |  | to enter liquid properties obtained |  | Methanol | -98 to 240 | 2.3267 | 0.27073 | 512.5 | 0.24713 | 32.042 | -98 to 65 | -25.317 | 1789.2 | 2.069 |  |  | -144 to 260 | 105800 | -362.23 | 0.9379 |  |  | Methanol | -98 to 65 | 0.2837 | -0.000281 |  |  | -98 | 240 | -98 | 65 | -98 | 127 | -98 | 65
|  | Liquid Sp. Heat (J/kg-K) |  | elsewhere. |  | Methyl acetate | -98 to 234 | 1.13 | 0.2593 | 506.55 | 0.2764 | 74.079 | -23 to 152 | 13.557 | -187.3 | -3.6592 |  |  | -4 to 212 | 61260 | 270.9 |  |  |  | Methyl acetate | -98 to 113 | 0.2777 | -0.000417 |  |  | -98 | 234 | -23 | 152 | -20 | 100 | -98 | 113
[6 empty] | Methyl methacrylate | -48 to 293 | 0.7761 | 0.25068 | 566 | 0.29773 | 100.116 | -13 to 127 | -0.099 | 496 | -1.5939 |  |  | -55 to 213 | 255100 | -938.4 | 2413 |  |  | Methyl methacrylate | 17 to 90 | 0.2583 | -0.000379 |  |  | -48 | 293 | -13 | 127 | -48 | 101 | -109 | 55
|  | Specific Heat Result: | 2043.6201 | J/kg-K | (from menu selection) | Methyl tert-butyl ether | -108 to 224 | 0.928 | 0.289 | 497.1 | 0.286 | 88.148 | -108 to 177 | -6.921 | 790.773 | -0.654 |  |  | -164 to 131 | 134300 | 94.356 | -0.0032 | 0.0009795 |  | Methyl tert-butyl ether | -109 to 55 | 0.2253 | -0.00037273 | 1.1728e-07 |  | -108 | 224 | -108 | 177 | -109 | 55 | -109 | 55
|  | (This is the specific heat that will be used in all of the other worksheets for the tubeside liquid.) |  |  |  | Methylcyclohexane | -147 to 299 | 0.73109 | 0.26971 | 572.1 | 0.29185 | 98.186 | -126 to 185 | -11.358 | 1213.1 |  |  |  | -196 to 116 | 131340 | -63.1 | 0.8125 |  |  | Methylcyclohexane | 0 to 101 | 0.1791 | -0.0002291 |  |  | -147 | 299 | -126 | 185 | -127 | 47 | 0 | 101
[6 empty] | Methylethyl ketone | -87 to 263 | 0.93767 | 0.25035 | 535.5 | 0.29984 | 72.106 | -87 to 263 | -1.0598 | 520.68 | -1.4961 |  |  | -124 to 212 | 132300 | 200.87 | -0.9597 | 0.0019533 |  | Methylethyl ketone | -87 to 80 | 0.2197 | -0.0002505 |  |  | -87 | 263 | -87 | 263 | -87 | 100 | -87 | 80
[6 empty] | Methylisobutyl ketone | -84 to 301 | 0.71687 | 0.26453 | 574.6 | 0.28918 | 100.159 | -84 - 116 | -11.394 | 1168.7 | -0.007539 |  |  | -119 to 241 | 183650 | -79.862 | 0.60769 |  |  | Methylisobutyl ketone | -84 to 178 | 0.2301 | -0.00028899 |  |  | -84 | 301 | -84 | 116 | -84 | 116 | -84 | 178
THERMAL COND. | [5 empty] | m-Xylene | -48 to 344 | 0.68902 | 0.26086 | 617 | 0.27479 | 106.165 | -48.to 140 | -11.91 | 1094.9 | 0.13825 |  |  | -69 to 513 | 133860 | 78754 | 0.52265 |  |  | m-Xylene | -48 to 140 | 0.20044 | -0.00023544 |  |  | -48 | 344 | -48 | 140 | -56 | 267 | -48 | 140
|  | Thermal Conductivity from above menu selection: |  |  |  | Nonane | -53 to 321 | 0.46321 | 0.25444 | 594.6 | 0.28571 | 128.255 | -55 to 320 | -68.54 | 3165.3 | 9.0919 |  |  | -64 to 125 | 383080 | -1139.8 | 2.7101 |  |  | Nonane | -53 to 151 | 0.209 | -0.000264 |  |  | -53 | 321 | -55 | 320 | -53 | 52 | -53 | 151
|  | 0.13282 | W/m-K |  |  | Octane | -57 to 296 | 0.5266 | 0.25693 | 568.7 | 0.28571 | 114.229 | -62 to 182 | -7.556 | 881.09 | -0.52502 | 4.6342e+22 | -10 | -70 to 368 | 224830 | -186.63 | 0.95891 |  |  | Octane | -57 to 126 | 0.2156 | -0.00029483 |  |  | -57 | 296 | -62 | 182 | -57 | 187 | -57 | 126
|  | Temperature Range (oC): | -84 to 77 |  |  | Octanoic acid | 17 to 421 | 0.48251 | 0.25196 | 694.26 | 0.26842 | 144.211 | 17 to 240 | -60.795 | 4617.8 | 7.028 |  |  | 62 to 463 | 205260 | 44.392 | 0.8956 |  |  | Octanoic acid | 17 to 240 | 0.203 | -0.0002 |  |  | 17 | 421 | 17 | 240 | 17 | 239 | 17 | 240
[6 empty] | Other Liquid | [18 empty] | Other Liquid
|  | OR |  |  |  | o-Xylene | -25 to 357 | 0.69962 | 0.26143 | 630.3 | 0.27365 | 106.165 | -25 to 145 | -15.489 | 1393.5 | 0.63711 |  |  | -13 to 292 | 36500 | 1017.5 | -2.63 | 0.00302 |  | o-Xylene | -25 to 144 | 0.19989 | -0.0002299 |  |  | -25 | 357 | -25 | 145 | -25 | 144 | -25 | 144
|  |  |  | Choose "Other Liquid" (alphabetical |  | Pentadecane | 10 to 436 | 0.25142 | 0.23837 | 708 | 0.28571 | 212.415 | 10 to 271 | -19.299 | 2088.6 | 1.1091 |  |  | 50 to 519 | 346910 | 219.54 | 0.65632 |  |  | Pentadecane | 10 to 271 | 0.20649 | -0.00021911 |  |  | 10 | 436 | 10 | 271 | 10 | 271 | 10 | 271
|  | Enter a Thermal Conductivity Obtained Elsewhere |  | in the dropbox list above) if you want to |  | Pentane | -130 to 197 | 0.84947 | 0.26726 | 469.7 | 0.27789 | 72.149 | -130 to 192 | -53.509 | 1836.6 | 7.1409 | -1.9627e-05 | 2 | -202 to 242 | 159080 | -270.5 | 0.99537 |  |  | Pentane | -130 to 172 | 0.2537 | -0.000576 | 3.44e-07 |  | -130 | 197 | -130 | 192 | -130 | 117 | -130 | 172
|  |  |  | to enter liquid properties obtained |  | Phenol | 41 to 421 | 1.3798 | 0.31598 | 694.25 | 0.32768 | 94.111 | 18 to 282 | -43.335 | 3881.7 | 4.3983 | 3.0548e+24 | -10 | 106 to 305 | 101720 | 317.61 |  |  |  | Phenol | 41 to 182 | 0.18831 | -0.0001 |  |  | 41 | 421 | 18 | 282 | 41 | 152 | 41 | 182
|  | Fluid Th. Cond. (W/m-K) |  | elsewhere. |  | Phthalic anhydride | 131 to 518 | 0.5393 | 0.22704 | 791 | 0.248 | 148.116 | 131 to 285 | 195.25 | -11072 | -29.084 |  |  | 268 to 545 | 145400 | 252.4 |  |  |  | Phthalic anhydride | 131 to 285 | 0.22946 | -0.00021345 |  |  | 131 | 518 | 131 | 285 | 131 | 285 | 131 | 285
[6 empty] | Propionic acid | -21 to 328 | 1.0969 | 0.25568 | 600.81 | 0.26857 | 74.079 | -21 to 141 | -23.932 | 1834.6 | 1.9124 |  |  | -5 to 286 | 213660 | -702.7 | 1.6605 |  |  | Propionic acid | -21 to 270 | 0.1954 | -0.000164 |  |  | -21 | 328 | -21 | 141 | -21 | 141 | -21 | 270
|  | Thermal Cond. Result: | 0.13282 | W/m-K | (from menu selection) | Propylbenzene | -99 to 365 | 0.57233 | 0.25171 | 638.35 | 0.29616 | 120.192 | -73 to 159 | -18.282 | 1549.7 | 1.0454 |  |  | -147 to 319 | 174380 | -101.8 | 0.79 |  |  | Propylbenzene | -100 to 310 | 0.18707 | -0.00019846 |  |  | -99 | 365 | -73 | 159 | -99 | 159 | -100 | 310
|  | (This is the thermal conductivity that will be used in all of the other worksheets for the tubeside liquid.) |  |  |  | p-Xylene | 13 to 343 | 0.67752 | 0.25887 | 616.2 | 0.27596 | 106.165 | 13 to 140 | -7.381 | 911.7 | -0.54152 |  |  | 56 to 620 | -35500 | 1287.2 | -2.599 | 0.002426 |  | p-Xylene | 13 to 140 | 0.20003 | -0.00023573 |  |  | 13 | 343 | 13 | 140 | 13 | 327 | 13 | 140
[6 empty] | Styrene | -30 to 363 | 0.7397 | 0.2603 | 636 | 0.3009 | 104.149 | -30 to 145 | -22.675 | 1758 | 1.6701 |  |  | -23 to 293 | 113340 | 290.2 | -0.6051 | 0.0013567 |  | Styrene | -31 to 145 | 0.20215 | -0.0002201 |  |  | -30 | 363 | -30 | 145 | -31 | 145 | -31 | 145
[6 empty] | Tetrahydrofuran | -108 to 267 | 1.2543 | 0.28084 | 540.15 | 0.2912 | 72.106 | -108 to 100 | -10.321 | 900.92 | -0.069128 |  |  | -163 to 151 | 171730 | -800.47 | 2.8934 | -0.0025015 |  | Tetrahydrofuran | -108 to 66 | 0.19428 | -0.000249 |  |  | -108 | 267 | -108 | 100 | -108 | 66 | -108 | 66
[6 empty] | Toluene | -95 to 319 | 0.8792 | 0.27136 | 591.75 | 0.29241 | 92.138 | -95 to 111 | -226.08 | 6805.7 | 37.542 | -0.060853 | 1 | -139 to 440 | 140140 | -152.3 | 0.695 |  |  | Toluene | -95 to 202 | 0.20463 | -0.00024252 |  |  | -95 | 319 | -95 | 111 | -95 | 227 | -95 | 202
[6 empty] | Triethyl amine | -115 to 262 | 0.7035 | 0.27386 | 535.15 | 0.2872 | 101.19 | -23 to 86 | -3.7067 | 585.78 | -1.0926 |  |  | -100 to 192 | 111480 | 368.13 |  |  |  | Triethyl amine | -115 to 210 | 0.1918 | -0.0002453 |  |  | -115 | 262 | -23 | 86 | -73 | 89 | -115 | 210
[6 empty] | Undecane | -25 to 366 | 0.36703 | 0.24876 | 639 | 0.28571 | 156.308 | -25 to 238 | 52.176 | -4951.9 | -8.5676 | 570980 | -2 | -14 to 320 | 293980 | -114.98 | 0.96936 |  |  | Undecane | -26 to 196 | 0.20515 | -0.00023933 |  |  | -25 | 366 | -25 | 238 | -26 | 160 | -26 | 196
[6 empty] | Vinyl chloride | -154 to 159 | 1.5115 | 0.2707 | 432 | 0.2716 | 62.498 | -143 to 127 | 0.26297 | 276.55 | -1.7282 |  |  | -100 to 260 | -10320 | 322.8 |  |  |  | Vinyl chloride | -154 to 72 | 0.2333 | -0.00039223 |  |  | -254 | 159 | -143 | 127 | -73 | 127 | -154 | 72
[6 empty] | Water | 0 to 80 | -13.851 | 0.64038 | -0.00191 | 1.8211e-06 | 18.015 | 0 to 373 | -52.843 | 3703.6 | 5.866 | -5.879e-29 | 10 | 32 to 500 | 276370 | -2090.1 | 8.125 | -0.014116 | 9.37e-06 | Water | 0 to 360 | -0.432 | 0.0057255 | -8.078e-06 | 1.861e-09 | 0 | 80 | 0 | 373 | 0 | 260 | 0 | 360
Equations and References
Copyright © McGraw-Hill Global Education Holdings, LLC. All rights reserved.
The equations used to calculate the Liquid properties in this worksheet are shown below.
The source for these equations and the constants in the Lookup Table used to make
the calculations came from:
Perry's Chemical Engineers' Handbook, 9th Ed., Ch. 2, Physical and Chemical Data
Links to the tables for each liquid property are given at the top of the worksheet.
Density of water:
r = (MW)(17.863 + 58.606t0.35 - 95.396t2/3 + 213.89t - 141.26t4/3)
|  | T is in K | t = 1 - T/647.096 |  | r is in kg/m3
Density of liquids other than water:
|  | r = (MW)(C1 + C2T + C3T2 + C4T3) |  | T is in K | r is in kg/m3
Viscosity of Liquids:
|  | m = exp[C1 + C2/T + C3(lnT) + C4(TC5)] |  | T is in K, | m is in Pa-s
Specific Heat of Liquids:
Cp = (C1 - C2T + C3T2 - C4T3 + C5T4)/18.015
|  |  | T is in K | Cp is in J/kg-K
Thermal Conductivity of liquids
|  | k = C1TC2/(1 - C3/T + C4/T2) |  | T is in K | k is in W/m-K

## 4. Annulus Liquid Properties
The source for the data in the tables below used to calculate fluid density, viscosity, and specific heat are the tables itemized below from:
| Selection of Liquid flowing through Annulus | [5 empty] | Perry's Chemical Engineers' Handbook, 9th Ed, Ch. 2, Physical and Chemical Data
| and setting the Density, Viscosity, and Specific Heat |  |  |  |  | Liquid Viscosity: Table 2-139 |  |  | Liquid Density: Table 2-32 |  |  |  | Liquid Thermal Conductivity: Table 2-147 |  |  |  | Liquid Sp. Heat: Table 2-72
values for use in the other Worksheets - S.I. Units
Note that all of these properties are at either 1 atm or the vapor pressure, whichever is higher.
If the working liquid temperature is above the atmospheric boiling point, then the pressure must be above its vapor pressure.
Either (i) select a liquid in the first yellow cell below, so that its density, viscosity,
| specific heat and thermal conductivity will be calculated and used, or else (ii) enter | [30 empty] | Limits of Temperature Range
| liquid property values in cells C28, C45, C61 & C76, and those values will be used. | [5 empty] | Excel Vlookup results based on selected fluid: | [24 empty] | Density |  | Viscosity |  | Specific Heat |  | Thermal Conductivity |  | T in K
[8 empty] | 0 to 80 | -13.851 | 0.64038 | -0.00191 | 1.8211e-06 | 18.015 | 0 to 373 | -52.843 | 3703.6 | 5.866 | -5.879e-29 | 10 | 32 to 500 | 276370 | -2090.1 | 8.125 | -0.014116 | 9.37e-06 |  | 0 to 360 | -0.432 | 0.0057255 | -8.078e-06 | 1.861e-09 | 0 | 80 | 0 | 373 | 0 | 260 | 0 | 360 | 302.15
LIQUID DENSITY |  | Select a Liquid and Enter Temperatures |  |  | (Enter Values in |  | Calculations: | 993.192 | Variables for Density Calculations: |  |  |  |  | 0.00083707 | Variables for Viscosity Calculations: |  |  |  |  | 4181.2991 | Variables for Specific Heat Calculations: | [5 empty] | 0.61182 | Variables for Thermal Conductivity Calculations: | [11 empty] | t for Heptane:
[5 empty] | yellow cells only) |  |  | Range, ºC | c1 | c2 | c3 | c4 | Mol. Weight | Range, ºC | c1 | c2 | c3 | c4 | c5 | Range, ºC | c1 | c2 | c3 | c4 | c5 |  | Range, ºC | c1 | c2 | c3 | c4 | [8 empty] | 0.44067
|  | Click to Select Annulus Liquid | Water |  |  |  | 1,1,2-Trichloroethane | -36 to 329 | 0.9062 | 0.25475 | 602 | 0.31 | 133.404 | -36 to 114 | 0.388 | 736.5 | -1.7063 |  |  | -33 to 81 | 103350 | 159.3 |  |  |  | 1,1,2-Trichloroethane | -37 to 209 | 0.20731 | -0.00024997 |  |  | -36 | 329 | -36 | 114 | -36 | 27 | -37 | 209
|  | Temperature Range (oC): | 0 to 80 |  |  |  | 1,2-Butadiene | -137 to 179 | 1.187 | 0.26114 | 452 | 0.3065 | 54.09 | -136 to 11 | -10.143 | 472.79 | -0.028241 |  |  | -213 to 63 | 135150 | -311.14 | 0.97007 | -0.0001523 |  | 1,2-Butadiene | -136 to 11 | 0.21966 | -0.0003436 |  |  | -137 | 179 | -136 | 11 | -136 | 17 | -136 | 11
|  |  |  | The inlet and outlet temperatures are |  |  | 1,2-Propylene glycol | -60 to 352 | 1.0923 | 0.26106 | 626 | 0.20459 | 76.094 | -60 to 228 | -804.54 | 30487 | 130.79 | -0.15449 | 1 | -76 to 370 | 58080 | 445.2 |  |  |  | 1,2-Propylene glycol | -60 to 727 | 0.214 | -0.0001834 |  |  | -60 | 352 | -60 | 228 | -60 | 188 | -60 | 727
|  | Annulus Liquid inlet Temp. (oC): | 16 | entered near the top of the Annulus side |  |  | 1,3-Butadiene | -109 to 152 | 1.2346 | 0.27216 | 425 | 0.28707 | 54.09 | -23 to 127 | 17.844 | -310.2 | -4.5058 |  |  | -162 to 171 | 128860 | -323.1 | 1.015 | 3.2e-05 |  | 1,3-Butadiene | -109 to-4 | 0.22231 | -0.0003664 |  |  | -109 | 152 | -23 | 127 | -108 | 77 | -109 | -4
|  | Annulus Liquid exit Temp. (oC): | 42 | HT Coeff worksheet. |  |  | 1-Butanol | -89 to 290 | 0.98279 | 0.2683 | 563.1 | 0.25488 | 74.122 | 83 to 119 | 0.87669 | 1602.9 | -2.1475 | 3.3866e+22 | -9.9231 | -128 to 244 | 191200 | -730.4 | 2.2998 |  |  | 1-Butanol | -89 to 119 | 0.2136 | -0.0002034 |  |  | -89 | 290 | 83 | 119 | -89 | 118 | -89 | 119
|  | Bulk Mean Liquid Temp, Tbm2 (oC): | 29 |  |  |  | 1-Octanol | -15 to 379 | 0.48979 | 0.24931 | 652.3 | 0.27824 | 130.228 | 7 to 195 | -19.907 | 2791.7 | 0.94296 | 2.3041e+24 | -10.09 | -9 to 381 | 571370 | -4849 | 19.725 | -0.021553 |  | 1-Octanol | -15 to 727 | 0.214 | -0.0001834 |  |  | -15 | 264 | 7 | 195 | -23 | 194 | -15 | 727
[7 empty] | 1-Propanol | -126 to 264 | 1.2457 | 0.27281 | 536.8 | 0.23994 | 60.095 | -126 to 97 | 23.467 | 116.07 | -5.3372 | 2880100000 | -4.0267 | -195 to 261 | 158760 | -635 | 1.969 |  |  | 1-Propanol | -73 to 727 | 0.214 | -0.0001834 |  |  | -126 | 264 | -126 | 97 | -126 | 127 | -73 | 727
|  | Annulus Liquid Density (kg/m3) | 993.192 | NOTE: If the liquid working Temp. |  |  | 2-Butanol | -115 to 262 | 0.9682 | 0.26244 | 535.9 | 0.26749 | 74.122 | -115 to 100 | -16.323 | 3141.7 |  |  |  | -175 to 210 | 426790 | -3694.6 | 13.828 | -0.0135 |  | 2-Butanol | -115 to 100 | 0.22787 | -0.00030727 |  |  | -115 | 262 | -115 | 100 | -115 | 99 | -115 | 100
|  |  |  | is above its boiling pt at atmosph. |  |  | 2-Octanol | -31 to 357 | 0.50726 | 0.25972 | 629.8 | 0.22 | 130.228 | -32 to 180 | 16.792 | 1353.6 | -4.6357 | 2.6663e+31 | -13.039 | -126 to 356 | 319198 | -1042.21 | 3.5294 |  |  | 2-Octanol | -32 to 727 | 0.214 | -0.0001834 |  |  | -31 | 357 | -32 | 180 | -88 | 180 | -32 | 727
|  |  |  | pressure, then the pressure must |  |  | 2-Propanol | -88 to 235 | 1.1799 | 0.2644 | 508.3 | 0.24653 | 60.095 | -88 to 82 | -8.8918 | 2357.6 | -0.91376 |  |  | -195 to 180 | 471710 | -4172.1 | 14.745 | -0.0144 |  | 2-Propanol | -86 to 727 | 0.214 | -0.0001834 |  |  | -88 | 235 | -88 | 82 | -126 | 82 | -86 | 727
|  | OR |  | be above its vapor pressure. |  |  | Acetic acid | 17 to 318 | 1.4486 | 0.25892 | 591.95 | 0.2529 | 60.052 | 17 to 118 | -9.03 | 1212.3 | -0.322 |  |  | 63 to 244 | 139640 | -320.8 | 0.8985 |  |  | Acetic acid | 17 to 118 | 0.214 | -0.0001834 |  |  | 17 | 333 | 17 | 118 | 17 | 118 | 17 | 118
[7 empty] | Acetic anhydride | -73 to 333 | 0.86852 | 0.25187 | 606 | 0.31172 | 102.09 | -63 to 140 | -14.164 | 1350.3 | 0.4492 |  |  | -9 to 171 | 36600 | 511 |  |  |  | Acetic anhydride | -73 to 140 | 0.23638 | -0.00024263 |  |  | -73 | 235 | -63 | 140 | -23 | 77 | -73 | 140
|  |  |  | Choose "Other Liquid" (alphabetical |  |  | Acetone | -95 to 235 | 1.2332 | 0.25886 | 508.2 | 0.2913 | 58.079 | -83 to 56 | -14.918 | 1023.4 | 0.5961 |  |  | -139 to 133 | 135600 | -177 | 0.2837 | 0.000689 |  | Acetone | -95 to 70 | 0.2878 | -0.000427 |  |  | -95 | 235 | -83 | 56 | -95 | 56 | -95 | 70
|  | Enter a Liquid Density Obtained Elsewhere |  | in the dropbox list above) if you want to |  |  | Acetonitrile | -44 to 273 | 1.3064 | 0.22597 | 545.5 | 0.28678 | 41.052 | -44 to 163 | -10.906 | 872.02 |  |  |  | -47 to 179 | 97582 | -122.2 | 0.34085 |  |  | Acetonitrile | -44 to 76 | 0.33192 | -0.00043243 |  |  | -44 | 273 | -44 | 163 | -44 | 82 | -44 | 76
|  |  |  | to enter liquid properties obtained |  |  | Acrylic acid | 13 to 342 | 1.2414 | 0.25822 | 615 | 0.30701 | 72.063 | 13 to 187 | -28.12 | 2280.2 | 2.3956 |  |  | 55 to 215 | 55300 | 300 |  |  |  | Acrylic acid | 13 to 211 | 0.2441 | -0.2904 |  |  | 13 | 342 | 13 | 187 | 13 | 102 | 13 | 211
|  | Annulus Liquid Density (kg/m3) |  | elsewhere. |  |  | Benzene | 6 to 289 | 1.0259 | 0.26666 | 562.05 | 0.28394 | 78.112 | 6 to 272 | 7.5117 | 294.68 | -2.794 |  |  | 42 to 176 | 129440 | -169.5 | 0.64781 |  |  | Benzene | 6 to 140 | 0.23444 | -0.00030572 |  |  | 6 | 289 | 6 | 272 | 6 | 80 | 6 | 140
[7 empty] | Benzoic acid | 122 to 478 | 0.71587 | 0.24812 | 752 | 0.2857 | 122.121 | 123 to 327 | -12.947 | 2557.9 |  |  |  | 252 to 350 | -5480 | 647.12 |  |  |  | Benzoic acid | 122 to 323 | 0.2391 | -0.0002325 |  |  | 122 | 478 | 123 | 327 | 122 | 177 | 122 | 323
|  | Liquid Density Result: | 993.192 | kg/m3 | (from menu selection) |  | Bromobenzene | -31 to 397 | 0.8226 | 0.26632 | 670.15 | 0.2821 | 157.008 | -31 to 156 | -20.611 | 1656.5 | 1.4415 |  |  | 68 to 431 | 121600 | -9.45 | 0.358 |  |  | Bromobenzene | -31 to 219 | 0.16983 | -0.0001981 |  |  | -31 | 397 | -31 | 156 | 20 | 222 | -31 | 219
|  | (This is the density value that will be used in all of the other worksheets for the annulus liquid.) |  |  |  |  | Butyl acetate | -73 to 302 | 0.67794 | 0.2637 | 575.4 | 0.29318 | 116.16 | -23 to 126 | -17.488 | 1478.2 | 0.91828 |  |  | 77 to 259 | 111850 | 384.52 |  |  |  | Butyl acetate | -73 to 181 | 0.21721 | -0.00026563 |  |  | -73 | 302 | -23 | 126 | 25 | 126 | -73 | 181
[7 empty] | Carbon disulfide | -112 to 279 | 1.7968 | 0.28749 | 552 | 0.3226 | 76.141 | -111 to 169 | -10.306 | 703.01 |  |  |  | -170 to 534 | 85600 | -122 | 0.5605 | -0.001452 | 2.008e-06 | Carbon disulfide | -112 to 46 | 0.2333 | -0.000275 |  |  | -112 | 279 | -111 | 169 | -112 | 279 | -112 | 46
LIQUID VISCOSITY | [6 empty] | Carbon tetrachloride | -23 to 283 | 0.99835 | 0.274 | 556.35 | 0.287 | 153.823 | -23 to 182 | -8.0738 | 1121.1 | -0.4726 |  |  | -9 to 240 | -752700 | 8966.1 | -30.394 | 0.034455 |  | Carbon tetrachloride | -23 to 77 | 0.1589 | -0.0001987 |  |  | -23 | 283 | -23 | 182 | -23 | 116 | -23 | 77
|  |  |  | NOTE: If the liquid working Temp. |  |  | Chlorobenzene | -45 to 359 | 0.8711 | 0.26805 | 632.35 | 0.2799 | 112.557 | -23 to 267 | 0.15772 | 540.5 | -1.6075 |  |  | -49 to 188 | -1307500 | 15338 | -53.974 | 0.063483 |  | Chlorobenzene | -45 to 132 | 0.1841 | -0.0001917 |  |  | -45 | 359 | -23 | 267 | -45 | 87 | -45 | 132
|  | Viscosity from above menu selection: |  | is above its boiling pt at atmosph. |  |  | Chloroform | -63 to 263 | 1.0841 | 0.2581 | 536.4 | 0.2741 | 119.378 | - 63 to 80 | -14.109 | 1049.2 | 0.5377 |  |  | - 40 to 200 | 124850 | -166.34 | 0.43209 |  |  | Chloroform | - 64 to 127 | 0.1778 | -0.0002023 |  |  | -63 | 263 | -63 | 80 | -40 | 93 | -64 | 127
|  | 0.00083707 | Pa-s | pressure, then the pressure must |  |  | Chloromethane | -98 to 311 | 1.817 | 0.25877 | 416.25 | 0.2833 | 50.488 | -98 to 130 | -25.132 | 1381.9 | 2.0811 | -4.4999e-27 | 10 | -144 to 212 | 96910 | -207.9 | 0.37456 | 0.000488 |  | Chloromethane | -98 to 77 | 0.41067 | -0.0008478 |  |  | -98 | 311 | -98 | 130 | -98 | 100 | -98 | 77
|  | Temperature Range (oC): | 0 to 373 | be above its vapor pressure. |  |  | Cumene | -96 to 358 | 0.58711 | 0.25583 | 631 | 0.28498 | 120.192 | -73 to 127 | -24.988 | 1807.9 | 2.0556 |  |  | -141 to 306 | 61723 | 494.81 |  |  |  | Cumene | -96 to 140 | 0.1855 | -0.00020895 |  |  | -96 | 358 | -73 | 127 | -96 | 152 | -96 | 140
[7 empty] | Cyclohexane | 7 to 281 | 0.88998 | 0.27376 | 553.8 | 0.28571 | 84.159 | 7 to 170 | -33.763 | 2497.2 | 3.2236 |  |  | 44 to 260 | -220600 | 3118.3 | -9.4216 | 0.010687 |  | Cyclohexane | 7 to 81 | 0.19813 | -0.0002505 |  |  | 7 | 281 | 7 | 170 | 7 | 127 | 7 | 81
[7 empty] | Cyclopentane | -136 to 507 | 1.1035 | 0.27035 | 507 | 0.28699 | 70.133 | -48 to 52 | -3.2612 | 614.16 | -1.156 |  |  | -177 to 368 | 122530 | -403.8 | 1.7344 | -0.0010975 |  | Cyclopentane | -94 to 49 | 0.2066 | -0.0002696 |  |  | -136 | 507 | -48 | 52 | -116 | 187 | -94 | 174
|  | OR |  |  |  |  | Decane | -29 to 344 | 0.41084 | 0.25175 | 617.7 | 0.28571 | 142.282 | -6 to 488 | -10.115 | 1111.9 | -0.015659 |  |  | -21 to 368 | 278620 | -197.91 | 1.0737 |  |  | Decane | -30 to 174 | 0.2063 | -0.00025 |  |  | -29 | 344 | -6 | 488 | -29 | 187 | -30 | 174
[7 empty] | Dibutyl ether | -98 to 311 | 0.55941 | 0.27243 | 584.1 | 0.29932 | 130.228 | -98 to 141 | 10.027 | 206 | -3.1607 |  |  | -144 to 350 | 270720 | -259.83 | 0.95427 |  |  | Dibutyl ether | -98 to 250 | 0.19418 | -0.00022246 |  |  | -98 | 311 | -98 | 141 | -98 | 177 | -98 | 250
|  |  |  | Choose "Other Liquid" (alphabetical |  |  | Diethanol amine | 29 to 464 | 0.68184 | 0.23796 | 736.6 | 0.2062 | 105.136 | 20 to 316 | -375.21 | 17177 | 66.66 | -3.6367 | 0.5 | 82 to 515 | 184200 | 286 |  |  |  | Diethanol amine | 28 to 400 | 0.0218 | 0.0010315 | -1.355e-06 |  | 29 | 464 | 20 | 316 | 28 | 268 | 28 | 400
|  | Enter a Liquid Viscosity Obtained Elsewhere |  | in the dropbox list above) if you want to |  |  | Diethyl ether | -116 to 194 | 0.9554 | 0.26847 | 466.7 | 0.2814 | 74.122 | 73 to 100 | 10.197 | -63.8 | -3.226 |  |  | 163 to 212 | 44400 | 1301 | -5.5 | 0.008763 |  | Diethyl ether | -116 to 160 | 0.2495 | -0.000407 |  |  | -116 | 194 | 73 | 100 | 73 | 100 | -116 | 160
|  |  |  | to enter liquid properties obtained |  |  | Dimethyl sulfoxide | 19 to 456 | 1.1096 | 0.25189 | 729 | 0.3311 | 78.133 | 19 to 191 | -37.347 | 2835 | 3.7937 |  |  | 65 to 320 | 240300 | -595 | 1013 |  |  | Dimethyl sulfoxide | 19 to 191 | 0.3142 | -0.00030809 |  |  | 19 | 456 | 19 | 191 | 18 | 160 | 19 | 191
|  | Annulus Liquid Viscosity (Pa-s): |  | elsewhere. |  |  | Diphenyl ether | 27 to 494 | 0.52133 | 0.26218 | 766.8 | 0.31033 | 170.207 | 20 to 340 | -12.373 | 2017.5 |  |  |  | 80 to 566 | 134160 | 447.67 |  |  |  | Diphenyl ether | 27 to 258 | 0.18686 | -0.00014953 |  |  | 27 | 494 | 20 | 340 | 27 | 297 | 27 | 258
[7 empty] | Dodecane | -9 to 385 | 0.33267 | 0.24664 | 658 | 0.28571 | 170.335 | -11 to 253 | -7.8244 | 1191.9 | -0.49963 | 3.9572e+23 | -10 | 15 to 134 | 508210 | -1368.7 | 3.1015 |  |  | Dodecane | -10 to 216 | 0.2047 | -0.0002326 |  |  | -9 | 385 | -11 | 253 | -9 | 57 | -10 | 216
|  | Liquid Viscosity Result: | 0.00083707 | Pa-s | (from menu selection) |  | Ethanol | -114 to 241 | 1.6288 | 0.27469 | 514 | 0.23178 | 46.068 | -73 to 167 | 7.875 | 781.98 | -3.0418 |  |  | -173 to 242 | 102640 | -139.63 | -0.030341 | 0.0020304 |  | Ethanol | -114 to 80 | 0.2468 | -0.000264 |  |  | -114 | 241 | -73 | 167 | -114 | 117 | -114 | 80
|  | (This is the viscosity value that will be used in all of the other worksheets for the annulus liquid.) |  |  |  |  | Ethyl acetate | -83 to 250 | 0.8996 | 0.25856 | 523.3 | 0.278 | 88.105 | -53 to 200 | 14.354 | -154.6 | -3.7887 |  |  | -118 to 272 | 226230 | -624.8 | 1.472 |  |  | Ethyl acetate | -84 to 77 | 0.2501 | -0.0003563 |  |  | -83 | 250 | -53 | 200 | -83 | 133 | -84 | 77
[7 empty] | Ethyl benzoate | -35 to 425 | 0.48864 | 0.23894 | 698 | 0.28421 | 150.175 | -23 to 214 | -40.706 | 3035 | 4.2655 |  |  | -30 to 416 | 124500 | 370.6 |  |  |  | Ethyl benzoate | -35 to 276 | 0.20771 | -0.00021265 |  |  | -35 | 425 | -23 | 214 | -34 | 213 | -35 | 276
SPECIFIC HEAT | [6 empty] | Ethylene glycol | -13 to 447 | 1.315 | 0.25125 | 720 | 0.21868 | 62.068 | -13 to 303 | -20.515 | 2468.5 | 1.2435 | 2499800000000 | -5 | 9 to 428 | 35540 | 436.78 | -0.18486 |  |  | Ethylene glycol | -13 to 197 | 0.088067 | 0.00094712 |  |  | -13 | 447 | -13 | 303 | -13 | 220 | -13 | 197
|  | Specific Heat from above menu selection: |  | NOTE: If the liquid working Temp. |  |  | Ethylenediamine | 12 to 320 | 0.7842 | 0.20702 | 593 | 0.20254 | 60.098 | 11 to 210 | -53.908 | 4030.8 | 5.9704 |  |  | 52 to 243 | 184440 | -150.2 | 0.37044 |  |  | Ethylenediamine | 11 to 117 | 0.36434 | -0.0004433 |  |  | 12 | 320 | 11 | 210 | 11 | 117 | 11 | 117
|  | 4181.2991 | J/kg-K | is above its boiling pt at atmosph. |  |  | Fluorobenzene | -42 to 287 | 1.0146 | 0.27277 | 560.09 | 0.28291 | 96.102 | - 41 to 180 | -10.064 | 1058.7 | -0.17162 |  |  | - 28 to 116 | -991200 | 11734 | -40669 | 0.047333 |  | Fluorobenzene | - 35 to 80 | 0.20962 | -0.00028034 |  |  | -42 | 287 | -41 | 180 | -33 | 47 | -35 | 80
|  | Temperature Range (oC): | 32 to 500 | pressure, then the pressure must |  |  | Formamide | 3 to 498 | 1.2486 | 0.20352 | 771 | 0.25178 | 45.041 | 0 to 220 | 40.153 | -912.39 | -7.5664 | 1.6873e+24 | -10 | 65 to 428 | 63400 | 150.6 |  |  |  | Formamide | 3 to 220 | 0.3847 | -0.0001065 |  |  | 3 | 498 | 0 | 220 | 18 | 220 | 3 | 220
|  |  |  | be above its vapor pressure. |  |  | Heptane | -90 to 267 | 0.61259 | 0.26211 | 540.2 | 0.28141 | 100.202 | -93 to 159 | -9.4622 | 877.07 | -0.23445 | 1.4022e+22 | -10 | -131 to 476 | 61.26 | 314410 | 1824.6 | -2547.9 | -10 | Heptane | -91 to 99 | 0.215 | -0.000303 |  |  | -90 | 267 | -93 | 159 | -91 | 247 | -91 | 99
[7 empty] | Hexadecane | 18 to 450 | 0.23289 | 0.23659 | 723 | 0.28571 | 226.441 | 18 to 291 | -20.182 | 2203.5 | 1.2289 |  |  | 65 to 548 | 370350 | 231.47 | 0.68632 |  |  | Hexadecane | 18 to 287 | 0.20749 | -0.00021917 |  |  | 18 | 450 | 18 | 291 | 18 | 287 | 18 | 287
|  | OR |  |  |  |  | Hexane | -95 to 235 | 0.70824 | 0.26411 | 507.6 | 0.27537 | 86.175 | -98 to 133 | -6.3276 | 640 | -0.694 | 5.6884e+21 | -10 | -140 to 368 | 172120 | -183.78 | 0.88734 |  |  | Hexane | -95 to 97 | 0.22492 | -0.0003533 |  |  | -95 | 235 | -98 | 133 | -96 | 187 | -95 | 97
[7 empty] | Hydrazine | 2 to 380 | 1.0516 | 0.16613 | 653.15 | 0.1898 | 32.045 | 1 to 250 | -75.781 | 4175.4 | 9.6508 | -7.27e-09 | 3 | 35 to 716 | 79815 | 50.929 | 0.043379 |  |  | Hydrazine | 2 to 350 | 1.3675 | -0.0015895 |  |  | 2 | 380 | 1 | 250 | 2 | 380 | 2 | 350
|  |  |  | Choose "Other Liquid" (alphabetical |  |  | Isopropyl amine | -95 to 199 | 1.2801 | 0.2828 | 471.85 | 0.2972 | 59.11 | -23 to 180 | -31.157 | 1926 | 2.925 |  |  | -139 to 116 | -32469 | 1977.1 | -7.0145 | 0.0086913 |  | Isopropyl amine | -95 to 32 | 0.237 | -0.000332 |  |  | -95 | 199 | -23 | 180 | -95 | 47 | -95 | 32
|  | Enter a Fluid Specific Heat Obtained Elsewhere |  | in the dropbox list above) if you want to |  |  | Methacrylic acid | 15 to 389 | 0.87025 | 0.24383 | 662 | 0.28571 | 86.089 | 15 to 161 | -14.527 | 1497.7 | 0.51747 |  |  | 59 to 322 | 146290 | -58.59 | 0.3582 |  |  | Methacrylic acid | 15 to 257 | 0.2306 | -0.00025201 |  |  | 15 | 389 | 15 | 161 | 15 | 161 | 15 | 257
|  |  |  | to enter liquid properties obtained |  |  | Methanol | -98 to 240 | 2.3267 | 0.27073 | 512.5 | 0.24713 | 32.042 | -98 to 65 | -25.317 | 1789.2 | 2.069 |  |  | -144 to 260 | 105800 | -362.23 | 0.9379 |  |  | Methanol | -98 to 65 | 0.2837 | -0.000281 |  |  | -98 | 240 | -98 | 65 | -98 | 127 | -98 | 65
|  | Liquid Sp. Heat (J/kg-K) |  | elsewhere. |  |  | Methyl acetate | -98 to 234 | 1.13 | 0.2593 | 506.55 | 0.2764 | 74.079 | -23 to 152 | 13.557 | -187.3 | -3.6592 |  |  | -4 to 212 | 61260 | 270.9 |  |  |  | Methyl acetate | -98 to 113 | 0.2777 | -0.000417 |  |  | -98 | 234 | -23 | 152 | -20 | 100 | -98 | 113
[7 empty] | Methyl methacrylate | -48 to 293 | 0.7761 | 0.25068 | 566 | 0.29773 | 100.116 | -13 to 127 | -0.099 | 496 | -1.5939 |  |  | -55 to 213 | 255100 | -938.4 | 2413 |  |  | Methyl methacrylate | 17 to 90 | 0.2583 | -0.000379 |  |  | -48 | 293 | -13 | 127 | -48 | 101 | -109 | 55
|  | Specific Heat Result: | 4181.2991 | J/kg-K | (from menu selection) |  | Methyl tert-butyl ether | -108 to 224 | 0.928 | 0.289 | 497.1 | 0.286 | 88.148 | -108 to 177 | -6.921 | 790.773 | -0.654 |  |  | -164 to 131 | 134300 | 94.356 | -0.0032 | 0.0009795 |  | Methyl tert-butyl ether | -109 to 55 | 0.2253 | -0.00037273 | 1.1728e-07 |  | -108 | 224 | -108 | 177 | -109 | 55 | -109 | 55
|  | (This is the specific heat value that will be used in all of the other worksheets for the annulus liquid.) |  |  |  |  | Methylcyclohexane | -147 to 299 | 0.73109 | 0.26971 | 572.1 | 0.29185 | 98.186 | -126 to 185 | -11.358 | 1213.1 |  |  |  | -196 to 116 | 131340 | -63.1 | 0.8125 |  |  | Methylcyclohexane | 0 to 101 | 0.1791 | -0.0002291 |  |  | -147 | 299 | -126 | 185 | -127 | 47 | 0 | 101
[7 empty] | Methylethyl ketone | -87 to 263 | 0.93767 | 0.25035 | 535.5 | 0.29984 | 72.106 | -87 to 263 | -1.0598 | 520.68 | -1.4961 |  |  | -124 to 212 | 132300 | 200.87 | -0.9597 | 0.0019533 |  | Methylethyl ketone | -87 to 80 | 0.2197 | -0.0002505 |  |  | -87 | 263 | -87 | 263 | -87 | 100 | -87 | 80
[7 empty] | Methylisobutyl ketone | -84 to 301 | 0.71687 | 0.26453 | 574.6 | 0.28918 | 100.159 | -84 - 116 | -11.394 | 1168.7 | -0.007539 |  |  | -119 to 241 | 183650 | -79.862 | 0.60769 |  |  | Methylisobutyl ketone | -84 to 178 | 0.2301 | -0.00028899 |  |  | -84 | 301 | -84 | 116 | -84 | 116 | -84 | 178
THERMal COND. |  |  |  | NOTE: If the liquid working Temp. |  |  | m-Xylene | -48 to 344 | 0.68902 | 0.26086 | 617 | 0.27479 | 106.165 | -48.to 140 | -11.91 | 1094.9 | 0.13825 |  |  | -69 to 513 | 133860 | 78754 | 0.52265 |  |  | m-Xylene | -48 to 140 | 0.20044 | -0.00023544 |  |  | -48 | 344 | -48 | 140 | -56 | 267 | -48 | 140
|  | Thermal Conductivity from above menu selection: |  | is above its boiling pt at atmosph. |  |  | Nonane | -53 to 321 | 0.46321 | 0.25444 | 594.6 | 0.28571 | 128.255 | -55 to 320 | -68.54 | 3165.3 | 9.0919 |  |  | -64 to 125 | 383080 | -1139.8 | 2.7101 |  |  | Nonane | -53 to 151 | 0.209 | -0.000264 |  |  | -53 | 321 | -55 | 320 | -53 | 52 | -53 | 151
|  | 0.61182 | W/m-K | pressure, then the pressure must |  |  | Octane | -57 to 296 | 0.5266 | 0.25693 | 568.7 | 0.28571 | 114.229 | -62 to 182 | -7.556 | 881.09 | -0.52502 | 4.6342e+22 | -10 | -70 to 368 | 224830 | -186.63 | 0.95891 |  |  | Octane | -57 to 126 | 0.2156 | -0.00029483 |  |  | -57 | 296 | -62 | 182 | -57 | 187 | -57 | 126
|  | Temperature Range (oC): | 0 to 360 | be above its vapor pressure. |  |  | Octanoic acid | 17 to 421 | 0.48251 | 0.25196 | 694.26 | 0.26842 | 144.211 | 17 to 240 | -60.795 | 4617.8 | 7.028 |  |  | 62 to 463 | 205260 | 44.392 | 0.8956 |  |  | Octanoic acid | 17 to 240 | 0.203 | -0.0002 |  |  | 17 | 421 | 17 | 240 | 17 | 239 | 17 | 240
[7 empty] | Other Liquid | [18 empty] | Other Liquid
|  | OR |  |  |  |  | o-Xylene | -25 to 357 | 0.69962 | 0.26143 | 630.3 | 0.27365 | 106.165 | -25 to 145 | -15.489 | 1393.5 | 0.63711 |  |  | -13 to 292 | 36500 | 1017.5 | -2.63 | 0.00302 |  | o-Xylene | -25 to 144 | 0.19989 | -0.0002299 |  |  | -25 | 357 | -25 | 145 | -25 | 144 | -25 | 144
|  |  |  | Choose "Other Liquid" (alphabetical |  |  | Pentadecane | 10 to 436 | 0.25142 | 0.23837 | 708 | 0.28571 | 212.415 | 10 to 271 | -19.299 | 2088.6 | 1.1091 |  |  | 50 to 519 | 346910 | 219.54 | 0.65632 |  |  | Pentadecane | 10 to 271 | 0.20649 | -0.00021911 |  |  | 10 | 436 | 10 | 271 | 10 | 271 | 10 | 271
|  | Enter a Thermal Conductivity Obtained Elsewhere |  | in the dropbox list above) if you want to |  |  | Pentane | -130 to 197 | 0.84947 | 0.26726 | 469.7 | 0.27789 | 72.149 | -130 to 192 | -53.509 | 1836.6 | 7.1409 | -1.9627e-05 | 2 | -202 to 242 | 159080 | -270.5 | 0.99537 |  |  | Pentane | -130 to 172 | 0.2537 | -0.000576 | 3.44e-07 |  | -130 | 197 | -130 | 192 | -130 | 117 | -130 | 172
|  |  |  | to enter liquid properties obtained |  |  | Phenol | 41 to 421 | 1.3798 | 0.31598 | 694.25 | 0.32768 | 94.111 | 18 to 282 | -43.335 | 3881.7 | 4.3983 | 3.0548e+24 | -10 | 106 to 305 | 101720 | 317.61 |  |  |  | Phenol | 41 to 182 | 0.18831 | -0.0001 |  |  | 41 | 421 | 18 | 282 | 41 | 152 | 41 | 182
|  | Fluid Th. Cond. (W/m-K) |  | elsewhere. |  |  | Phthalic anhydride | 131 to 518 | 0.5393 | 0.22704 | 791 | 0.248 | 148.116 | 131 to 285 | 195.25 | -11072 | -29.084 |  |  | 268 to 545 | 145400 | 252.4 |  |  |  | Phthalic anhydride | 131 to 285 | 0.22946 | -0.00021345 |  |  | 131 | 518 | 131 | 285 | 131 | 285 | 131 | 285
[7 empty] | Propionic acid | -21 to 328 | 1.0969 | 0.25568 | 600.81 | 0.26857 | 74.079 | -21 to 141 | -23.932 | 1834.6 | 1.9124 |  |  | -5 to 286 | 213660 | -702.7 | 1.6605 |  |  | Propionic acid | -21 to 270 | 0.1954 | -0.000164 |  |  | -21 | 328 | -21 | 141 | -21 | 141 | -21 | 270
|  | Thermal Cond. Result: | 0.61182 | W/m-K | (from menu selection) |  | Propylbenzene | -99 to 365 | 0.57233 | 0.25171 | 638.35 | 0.29616 | 120.192 | -73 to 159 | -18.282 | 1549.7 | 1.0454 |  |  | -147 to 319 | 174380 | -101.8 | 0.79 |  |  | Propylbenzene | -100 to 310 | 0.18707 | -0.00019846 |  |  | -99 | 365 | -73 | 159 | -99 | 159 | -100 | 310
|  | (This is the thermal conductivity that will be used in all of the other worksheets for the annulus liquid.) |  |  |  |  | p-Xylene | 13 to 343 | 0.67752 | 0.25887 | 616.2 | 0.27596 | 106.165 | 13 to 140 | -7.381 | 911.7 | -0.54152 |  |  | 56 to 620 | -35500 | 1287.2 | -2.599 | 0.002426 |  | p-Xylene | 13 to 140 | 0.20003 | -0.00023573 |  |  | 13 | 343 | 13 | 140 | 13 | 327 | 13 | 140
[7 empty] | Styrene | -30 to 363 | 0.7397 | 0.2603 | 636 | 0.3009 | 104.149 | -30 to 145 | -22.675 | 1758 | 1.6701 |  |  | -23 to 293 | 113340 | 290.2 | -0.6051 | 0.0013567 |  | Styrene | -31 to 145 | 0.20215 | -0.0002201 |  |  | -30 | 363 | -30 | 145 | -31 | 145 | -31 | 145
[7 empty] | Tetrahydrofuran | -108 to 267 | 1.2543 | 0.28084 | 540.15 | 0.2912 | 72.106 | -108 to 100 | -10.321 | 900.92 | -0.069128 |  |  | -163 to 151 | 171730 | -800.47 | 2.8934 | -0.0025015 |  | Tetrahydrofuran | -108 to 66 | 0.19428 | -0.000249 |  |  | -108 | 267 | -108 | 100 | -108 | 66 | -108 | 66
[7 empty] | Toluene | -95 to 319 | 0.8792 | 0.27136 | 591.75 | 0.29241 | 92.138 | -95 to 111 | -226.08 | 6805.7 | 37.542 | -0.060853 | 1 | -139 to 440 | 140140 | -152.3 | 0.695 |  |  | Toluene | -95 to 202 | 0.20463 | -0.00024252 |  |  | -95 | 319 | -95 | 111 | -95 | 227 | -95 | 202
[7 empty] | Triethyl amine | -115 to 262 | 0.7035 | 0.27386 | 535.15 | 0.2872 | 101.19 | -23 to 86 | -3.7067 | 585.78 | -1.0926 |  |  | -100 to 192 | 111480 | 368.13 |  |  |  | Triethyl amine | -115 to 210 | 0.1918 | -0.0002453 |  |  | -115 | 262 | -23 | 86 | -73 | 89 | -115 | 210
[7 empty] | Undecane | -25 to 366 | 0.36703 | 0.24876 | 639 | 0.28571 | 156.308 | -25 to 238 | 52.176 | -4951.9 | -8.5676 | 570980 | -2 | -14 to 320 | 293980 | -114.98 | 0.96936 |  |  | Undecane | -26 to 196 | 0.20515 | -0.00023933 |  |  | -25 | 366 | -25 | 238 | -26 | 160 | -26 | 196
[7 empty] | Vinyl chloride | -154 to 159 | 1.5115 | 0.2707 | 432 | 0.2716 | 62.498 | -143 to 127 | 0.26297 | 276.55 | -1.7282 |  |  | -100 to 260 | -10320 | 322.8 |  |  |  | Vinyl chloride | -154 to 72 | 0.2333 | -0.00039223 |  |  | -254 | 159 | -143 | 127 | -73 | 127 | -154 | 72
[7 empty] | Water | 0 to 80 | -13.851 | 0.64038 | -0.00191 | 1.8211e-06 | 18.015 | 0 to 373 | -52.843 | 3703.6 | 5.866 | -5.879e-29 | 10 | 32 to 500 | 276370 | -2090.1 | 8.125 | -0.014116 | 9.37e-06 | Water | 0 to 360 | -0.432 | 0.0057255 | -8.078e-06 | 1.861e-09 | 0 | 80 | 0 | 373 | 0 | 260 | 0 | 360
Equations and References
Copyright © McGraw-Hill Global Education Holdings, LLC. All rights reserved.
The equations used to calculate the Liquid properties in this worksheet are shown below.
The source for these equations and the constants in the Lookup Table used to make
the calculations came from:
Perry's Chemical Engineers' Handbook, 9th Ed., Ch. 2, Physical and Chemical Data
Links to the tables for each liquid property are given at the top of the worksheet.
Density of water:
r = (MW)(17.863 + 58.606t0.35 - 95.396t2/3 + 213.89t - 141.26t4/3)
|  | T is in K | t = 1 - T/647.096 |  | r is in kg/m3
Density of liquids other than water:
|  | r = (MW)(C1 + C2T + C3T2 + C4T3) |  | T is in K | r is in kg/m3
Viscosity of Liquids:
|  | m = exp[C1 + C2/T + C3(lnT) + C4(TC5)] |  | T is in K, | m is in Pa-s
Specific Heat of Liquids:
Cp = (C1 - C2T + C3T2 - C4T3 + C5T4)/18.015
|  |  | T is in K | Cp is in J/kg-K
Thermal Conductivity of liquids
|  | k = C1TC2/(1 - C3/T + C4/T2) |  | T is in K | k is in W/m-K

## 5. Liquid Prop. at Surf. Temp.
The source for the data in the tables below used to calculate fluid density, viscosity, specific heat, and thermal conductivity are the tables itemized below from:
| Calculation of Liquid Properties at Surface Temperatures | [5 empty] | Perry's Chemical Engineers' Handbook, 9th Ed, Ch. 2, Physical and Chemical Data | [13 empty] | Parameters for Heptane Specific Heat Calculation:
| for use in Heat Transfer Coefficient Worksheets - S.I. Units |  |  |  |  | Liquid Viscosity: Table 2-139 |  |  | Liquid Density: Table 2-32 |  |  |  | Liquid Thermal Conductivity: Table 2-147 |  |  |  | Liquid Sp. Heat: Table 2-72 |  |  |  | T in K |  |  | T in K
[21 empty] | 282.5944 |  |  | 282.5944
[21 empty] | t for heptane |  |  | t for heptane
[21 empty] | 0.47687 |  |  | 0.47687
VISCOSITY AT SURFACE TEMPERATURE | [20 empty] | (tubeside liquid) |  |  | (annulus liquid)
Tubeside Liquid/Temperature Information
|  |  |  | The selected liquid comes from the |  |  | Excel Vlookup results based on selected tubeside liquid
|  | Selected Tubeside Liquid | Ethyl acetate | Tubeside Liquid Properties worksheet. |  |  |  | -53 to 200 | 14.354 | -154.6 | -3.7887 | 0 | 0 | 88.105 | -83 to 133 | 226230 | -624.8 | 1.472 | 0 | 0 |  | -84 to 77 | 0.2501 | -0.0003563 | 0 | 0
|  | Temperature Range (oC): | -53 to 200 |  |  |  | Calculations: | 0.00033355 | Variables for Viscosity Calculations: | [5 empty] | 2017.0905 | Variables for Specific Heat Calculations: | [5 empty] | 0.13532 | Variables for Thermal Conductivity Calculations:
|  | Tubeside Surface Temperature | 49 | The surface temperature comes |  |  | Excel Vlookup results based on selected annulus liquid
|  |  |  | from the 'Tubeside HT Coeff' |  |  |  | 0 to 373 | -52.843 | 3703.6 | 5.866 | -5.879e-29 | 10 | 18.015 | 0 to 260 | 276370 | -2090.1 | 8.125 | -0.014116 | 9.37e-06 |  | 0 to 360 | -0.432 | 0.0057255 | -8.078e-06 | 1.861e-09
|  |  |  | worksheet. |  |  | Calculations: | 0.00056939 | Variables for Viscosity Calculations: | [5 empty] | 4176.6001 | Variables for Specific Heat Calculations: | [5 empty] | 0.63635 | Variables for Thermal Conductivity Calculations:
|  | Tubeside viscosity for above menu selection: | [5 empty] | Range, ºC | c1 | c2 | c3 | c4 | c5 | Mol. Weight | Range, ºC | c1 | c2 | c3 | c4 | c5 |  | Range, ºC | c1 | c2 | c3 | c4
|  | 0.00033355 | Pa-s |  |  |  | 1,1,2-Trichloroethane | -36 to 114 | 0.388 | 736.5 | -1.7063 |  |  | 133.404 | -36 to 27 | 103350 | 159.3 |  |  |  | 1,1,2-Trichloroethane | -37 to 209 | 0.20731 | -0.00024997
|  | . |  |  |  |  | 1,2-Butadiene | -136 to 11 | -10.143 | 472.79 | -0.028241 |  |  | 54.09 | -136 to 17 | 135150 | -311.14 | 0.97007 | -0.0001523 |  | 1,2-Butadiene | -136 to 11 | 0.21966 | -0.0003436
[7 empty] | 1,2-Propylene glycol | -60 to 228 | -804.54 | 30487 | 130.79 | -0.15449 | 1 | 76.094 | -60 to 188 | 58080 | 445.2 |  |  |  | 1,2-Propylene glycol | -60 to 727 | 0.214 | -0.0001834
|  | OR |  | Choose "Other Liquid" (alphabetical |  |  | 1,3-Butadiene | -23 to 127 | 17.844 | -310.2 | -4.5058 |  |  | 54.09 | -108 to 77 | 128860 | -323.1 | 1.015 | 3.2e-05 |  | 1,3-Butadiene | -109 to-4 | 0.22231 | -0.0003664
|  |  |  | in the dropdown list near the top of |  |  | 1-Butanol | 83 to 119 | 0.87669 | 1602.9 | -2.1475 | 3.3866e+22 | -9.9231 | 74.122 | -89 to 118 | 191200 | -730.4 | 2.2998 |  |  | 1-Butanol | -89 to 119 | 0.2136 | -0.0002034
|  | Enter a Liquid Viscosity Obtained Elsewhere |  | the Tubeside Liquid Properties |  |  | 1-Octanol | 7 to 195 | -19.907 | 2791.7 | 0.94296 | 2.3041e+24 | -10.09 | 130.228 | -23 to 194 | 571370 | -4849 | 19.725 | -0.021553 |  | 1-Octanol | -15 to 727 | 0.214 | -0.0001834
|  |  |  | worksheet in order to enter a liquid |  |  | 1-Propanol | -126 to 97 | 23.467 | 116.07 | -5.3372 | 2880100000 | -4.0267 | 60.095 | -126 to 127 | 158760 | -635 | 1.969 |  |  | 1-Propanol | -73 to 727 | 0.214 | -0.0001834
|  | Liquid Viscosity at Surf. Temp. (Pa-s) |  | viscosity obtained elsewhere. |  |  | 2-Butanol | -115 to 100 | -16.323 | 3141.7 |  |  |  | 74.122 | -115 to 99 | 426790 | -3694.6 | 13.828 | -0.0135 |  | 2-Butanol | -115 to 100 | 0.22787 | -0.00030727
[7 empty] | 2-Octanol | -32 to 180 | 16.792 | 1353.6 | -4.6357 | 2.6663e+31 | -13.039 | 130.228 | -88 to 180 | 319198 | -1042.21 | 3.5294 |  |  | 2-Octanol | -32 to 727 | 0.214 | -0.0001834
|  | Tubeside Viscosity at Surface Temp.: | 0.00033355 | Pa-s | (from menu selection) |  | 2-Propanol | -88 to 82 | -8.8918 | 2357.6 | -0.91376 |  |  | 60.095 | -126 to 82 | 471710 | -4172.1 | 14.745 | -0.0144 |  | 2-Propanol | -86 to 727 | 0.214 | -0.0001834
|  | (This is the viscosity value that will be used in the 'Tubeside HT Coeff' worksheet.) |  |  |  |  | Acetic acid | 17 to 118 | -9.03 | 1212.3 | -0.322 |  |  | 60.052 | 17 to 118 | 139640 | -320.8 | 0.8985 |  |  | Acetic acid | 17 to 118 | 0.214 | -0.0001834
[7 empty] | Acetic anhydride | -63 to 140 | -14.164 | 1350.3 | 0.4492 |  |  | 102.09 | -23 to 77 | 36600 | 511 |  |  |  | Acetic anhydride | -73 to 140 | 0.23638 | -0.00024263
[7 empty] | Acetone | -83 to 56 | -14.918 | 1023.4 | 0.5961 |  |  | 58.079 | -95 to 56 | 135600 | -177 | 0.2837 | 0.000689 |  | Acetone | -95 to 70 | 0.2878 | -0.000427
|  | Annulus Liquid/Temperature Information |  |  |  |  | Acetonitrile | -44 to 163 | -10.906 | 872.02 |  |  |  | 41.052 | -44 to 82 | 97582 | -122.2 | 0.34085 |  |  | Acetonitrile | -44 to 76 | 0.33192 | -0.00043243
|  |  |  | The selected liquid comes from the |  |  | Acrylic acid | 13 to 187 | -28.12 | 2280.2 | 2.3956 |  |  | 72.063 | 13 to 102 | 55300 | 300 |  |  |  | Acrylic acid | 13 to 211 | 0.2441 | -0.2904
|  | Selected Annulus Liquid | Water | Annulus Liquid Properties worksheet. |  |  | Benzene | 6 to 272 | 7.5117 | 294.68 | -2.794 |  |  | 78.112 | 6 to 80 | 129440 | -169.5 | 0.64781 |  |  | Benzene | 6 to 140 | 0.23444 | -0.00030572
|  | Temperature Range (oC): | 0 to 373 |  |  |  | Benzoic acid | 123 to 327 | -12.947 | 2557.9 |  |  |  | 122.121 | 122 to 177 | -5480 | 647.12 |  |  |  | Benzoic acid | 122 to 323 | 0.2391 | -0.0002325
|  | Annulus Surface Temperature | 49 | The surface temperature comes |  |  | Bromobenzene | -31 to 156 | -20.611 | 1656.5 | 1.4415 |  |  | 157.008 | 20 to 222 | 121600 | -9.45 | 0.358 |  |  | Bromobenzene | -31 to 219 | 0.16983 | -0.0001981
|  |  |  | from the 'Tubeside HT Coeff' |  |  | Butyl acetate | -23 to 126 | -17.488 | 1478.2 | 0.91828 |  |  | 116.16 | 25 to 126 | 111850 | 384.52 |  |  |  | Butyl acetate | -73 to 181 | 0.21721 | -0.00026563
|  |  |  | worksheet. |  |  | Carbon disulfide | -111 to 169 | -10.306 | 703.01 |  |  |  | 76.141 | -112 to 279 | 85600 | -122 | 0.5605 | -0.001452 | 2.008e-06 | Carbon disulfide | -112 to 46 | 0.2333 | -0.000275
|  | Annulus viscosity for above menu selection: |  |  |  |  | Carbon tetrachloride | -23 to 182 | -8.0738 | 1121.1 | -0.4726 |  |  | 153.823 | -23 to 116 | -752700 | 8966.1 | -30.394 | 0.034455 |  | Carbon tetrachloride | -23 to 77 | 0.1589 | -0.0001987
|  | 0.00056939 | Pa-s |  |  |  | Chlorobenzene | -23 to 267 | 0.15772 | 540.5 | -1.6075 |  |  | 112.557 | -45 to 87 | -1307500 | 15338 | -53.974 | 0.063483 |  | Chlorobenzene | -45 to 132 | 0.1841 | -0.0001917
|  | . |  |  |  |  | Chloroform | - 63 to 80 | -14.109 | 1049.2 | 0.5377 |  |  | 119.378 | - 40 to 93 | 124850 | -166.34 | 0.43209 |  |  | Chloroform | - 64 to 127 | 0.1778 | -0.0002023
[7 empty] | Chloromethane | -98 to 130 | -25.132 | 1381.9 | 2.0811 | -4.4999e-27 | 10 | 50.488 | -98 to 100 | 96910 | -207.9 | 0.37456 | 0.000488 |  | Chloromethane | -98 to 77 | 0.41067 | -0.0008478
|  | OR |  | Choose "Other Liquid" (alphabetical |  |  | Cumene | -73 to 127 | -24.988 | 1807.9 | 2.0556 |  |  | 120.192 | -96 to 152 | 61723 | 494.81 |  |  |  | Cumene | -96 to 140 | 0.1855 | -0.00020895
|  |  |  | in the dropdown list near the top of |  |  | Cyclohexane | 7 to 170 | -33.763 | 2497.2 | 3.2236 |  |  | 84.159 | 7 to 127 | -220600 | 3118.3 | -9.4216 | 0.010687 |  | Cyclohexane | 7 to 81 | 0.19813 | -0.0002505
|  | Enter a Liquid Viscosity Obtained Elsewhere |  | the Annulus Liquid Properties |  |  | Cyclopentane | -48 to 52 | -3.2612 | 614.16 | -1.156 |  |  | 70.133 | -116 to 187 | 122530 | -403.8 | 1.7344 | -0.0010975 |  | Cyclopentane | -94 to 49 | 0.2066 | -0.0002696
|  |  |  | worksheet in order to enter a liquid |  |  | Decane | -6 to 488 | -10.115 | 1111.9 | -0.015659 |  |  | 142.282 | -29 to 187 | 278620 | -197.91 | 1.0737 |  |  | Decane | -30 to 174 | 0.2063 | -0.00025
|  | Liquid Viscosity at Surf. Temp. (Pa-s) |  | viscosity obtained elsewhere. |  |  | Dibutyl ether | -98 to 141 | 10.027 | 206 | -3.1607 |  |  | 130.228 | -98 to 177 | 270720 | -259.83 | 0.95427 |  |  | Dibutyl ether | -98 to 250 | 0.19418 | -0.00022246
[7 empty] | Diethanol amine | 20 to 316 | -375.21 | 17177 | 66.66 | -3.6367 | 0.5 | 105.136 | 28 to 268 | 184200 | 286 |  |  |  | Diethanol amine | 28 to 400 | 0.0218 | 0.0010315 | -1.355e-06
|  | Annulus Viscosity at Surface Temp.: | 0.00056939 | Pa=s | (from menu selection) |  | Diethyl ether | 73 to 100 | 10.197 | -63.8 | -3.226 |  |  | 74.122 | 73 to 100 | 44400 | 1301 | -5.5 | 0.008763 |  | Diethyl ether | -116 to 160 | 0.2495 | -0.000407
|  | (This is the viscosity value that will be used in the 'Annulus HT Coeff' worksheet.) |  |  |  |  | Dimethyl sulfoxide | 19 to 191 | -37.347 | 2835 | 3.7937 |  |  | 78.133 | 18 to 160 | 240300 | -595 | 1013 |  |  | Dimethyl sulfoxide | 19 to 191 | 0.3142 | -0.00030809
[7 empty] | Diphenyl ether | 20 to 340 | -12.373 | 2017.5 |  |  |  | 170.207 | 27 to 297 | 134160 | 447.67 |  |  |  | Diphenyl ether | 27 to 258 | 0.18686 | -0.00014953
|  |  |  | NOTE: These properties are all at |  |  | Dodecane | -11 to 253 | -7.8244 | 1191.9 | -0.49963 | 3.9572e+23 | -10 | 170.335 | -9 to 57 | 508210 | -1368.7 | 3.1015 |  |  | Dodecane | -10 to 216 | 0.2047 | -0.0002326
SPECIFIC HEAT AT SURFACE TEMP. |  | Tubeside Sp. Heat for above menu selection: |  | either 1 atm or the vapor pressure |  |  | Ethanol | -73 to 167 | 7.875 | 781.98 | -3.0418 |  |  | 46.068 | -114 to 117 | 102640 | -139.63 | -0.030341 | 0.0020304 |  | Ethanol | -114 to 80 | 0.2468 | -0.000264
|  | 2017.0905 | J/kg-K | whichever is higher. |  |  | Ethyl acetate | -53 to 200 | 14.354 | -154.6 | -3.7887 |  |  | 88.105 | -83 to 133 | 226230 | -624.8 | 1.472 |  |  | Ethyl acetate | -84 to 77 | 0.2501 | -0.0003563
|  | Temperature Range (oC): | -83 to 133 |  |  |  | Ethyl benzoate | -23 to 214 | -40.706 | 3035 | 4.2655 |  |  | 150.175 | -34 to 213 | 124500 | 370.6 |  |  |  | Ethyl benzoate | -35 to 276 | 0.20771 | -0.00021265
[7 empty] | Ethylene glycol | -13 to 303 | -20.515 | 2468.5 | 1.2435 | 2499800000000 | -5 | 62.068 | -13 to 220 | 35540 | 436.78 | -0.18486 |  |  | Ethylene glycol | -13 to 197 | 0.088067 | 0.00094712
|  | OR |  | Choose "Other Liquid" (alphabetical |  |  | Ethylenediamine | 11 to 210 | -53.908 | 4030.8 | 5.9704 |  |  | 43.068 | 11 to 117 | 184440 | -150.2 | 0.37044 |  |  | Ethylenediamine | 11 to 117 | 0.36434 | -0.0004433
|  |  |  | in the dropdown list near the top of |  |  | Fluorobenzene | - 41 to 180 | -10.064 | 1058.7 | -0.17162 |  |  | 96.102 | - 33 to 47 | -21 | 11734 | -40669 | 0.047333 |  | Fluorobenzene | - 35 to 80 | 0.20962 | -0.00028034
|  | Enter a Liquid Specific Heat Obtained Elsewhere |  | the Tubeside Liquid Properties |  |  | Formamide | 0 to 220 | 40.153 | -912.39 | -7.5664 | 1.6873e+24 | -10 | 45.041 | 18 to 220 | 63400 | 150.6 |  |  |  | Formamide | 3 to 220 | 0.3847 | -0.0001065
|  |  |  | worksheet in order to enter a liquid |  |  | Heptane | -93 to 159 | -9.4622 | 877.07 | -0.23445 | 1.4022e+22 | -10 | 100.202 | -91 to 247 | 61.26 | 314410 | 1824.6 | -2547.9 | -10 | Heptane | -91 to 99 | 0.215 | -0.000303
|  | Liquid Sp. Heat (J/kg-K) |  | specific heat obtained elsewhere. |  |  | Hexadecane | 18 to 291 | -20.182 | 2203.5 | 1.2289 |  |  | 226.441 | 18 to 287 | 370350 | 231.47 | 0.68632 |  |  | Hexadecane | 18 to 287 | 0.20749 | -0.00021917
[7 empty] | Hexane | -98 to 133 | -6.3276 | 640 | -0.694 | 5.6884e+21 | -10 | 86.175 | -96 to 187 | 172120 | -183.78 | 0.88734 |  |  | Hexane | -95 to 97 | 0.22492 | -0.0003533
|  | Tubeside Specific Heat Result: | 2017.0905 | J/kg-K | (from menu selection) |  | Hydrazine | 1 to 250 | -75.781 | 4175.4 | 9.6508 | -7.27e-09 | 3 | 32.045 | 2 to 380 | 79815 | 50.929 | 0.043379 |  |  | Hydrazine | 2 to 350 | 1.3675 | -0.0015895
|  | (This is the specific heat value that will be used in the 'Tubeside HT Coeff' worksheet.) |  |  |  |  | Isopropyl amine | -23 to 180 | -31.157 | 1926 | 2.925 |  |  | 59.11 | -95 to 47 | -32469 | 1977.1 | -7.0145 | 0.0086913 |  | Isopropyl amine | -95 to 32 | 0.237 | -0.000332
[7 empty] | Methacrylic acid | 15 to 161 | -14.527 | 1497.7 | 0.51747 |  |  | 86.089 | 15 to 161 | 146290 | -58.59 | 0.3582 |  |  | Methacrylic acid | 15 to 257 | 0.2306 | -0.00025201
[7 empty] | Methanol | -98 to 65 | -25.317 | 1789.2 | 2.069 |  |  | 32.042 | -98 to 127 | 105800 | -362.23 | 0.9379 |  |  | Methanol | -98 to 65 | 0.2837 | -0.000281
|  | Annulus Sp. Heat for above menu selection: |  |  |  |  | Methyl acetate | -23 to 152 | 13.557 | -187.3 | -3.6592 |  |  | 74.079 | -20 to 100 | 61260 | 270.9 |  |  |  | Methyl acetate | -98 to 113 | 0.2777 | -0.000417
|  | 4176.6001 | J/kg-K |  |  |  | Methyl methacrylate | -13 to 127 | -0.099 | 496 | -1.5939 |  |  | 100.116 | -48 to 101 | 255100 | -938.4 | 2413 |  |  | Methyl methacrylate | 17 to 90 | 0.2583 | -0.000379
|  | Temperature Range (oC): | 0 to 260 |  |  |  | Methyl tert-butyl ether | -108 to 177 | -6.921 | 790.773 | -0.654 |  |  | 88.148 | -109 to 55 | 134300 | 94.356 | -0.0032 | 0.0009795 |  | Methyl tert-butyl ether | -109 to 55 | 0.2253 | -0.00037273 | 1.1728e-07
[7 empty] | Methylcyclohexane | -126 to 185 | -11.358 | 1213.1 |  |  |  | 98.186 | -127 to 47 | 131340 | -63.1 | 0.8125 |  |  | Methylcyclohexane | 0 to 101 | 0.1791 | -0.0002291
|  | OR |  | Choose "Other Liquid" (alphabetical |  |  | Methylethyl ketone | -87 to 263 | -1.0598 | 520.68 | -1.4961 |  |  | 72.106 | -87 to 100 | 132300 | 200.87 | -0.9597 | 0.0019533 |  | Methylethyl ketone | -87 to 80 | 0.2197 | -0.0002505
|  |  |  | in the dropdown list near the top of |  |  | Methylisobutyl ketone | -84 - 116 | -11.394 | 1168.7 | -0.007539 |  |  | 100.159 | -84 to 116 | 183650 | -79.862 | 0.60769 |  |  | Methylisobutyl ketone | -84 to 178 | 0.2301 | -0.00028899
|  | Enter a Liquid Specific Heat Obtained Elsewhere |  | the Annulus Liquid Properties |  |  | m-Xylene | -48.to 140 | -11.91 | 1094.9 | 0.13825 |  |  | 106.165 | -56 to 267 | 133860 | 78754 | 0.52265 |  |  | m-Xylene | -48 to 140 | 0.20044 | -0.00023544
|  |  |  | worksheet in order to enter a liquid |  |  | Nonane | -55 to 320 | -68.54 | 3165.3 | 9.0919 |  |  | 128.255 | -53 to 52 | 383080 | -1139.8 | 2.7101 |  |  | Nonane | -53 to 151 | 0.209 | -0.000264
|  | Liquid Sp. Heat (J/kg-K) |  | specific heat obtained elsewhere. |  |  | Octane | -62 to 182 | -7.556 | 881.09 | -0.52502 | 4.6342e+22 | -10 | 114.229 | -57 to 187 | 224830 | -186.63 | 0.95891 |  |  | Octane | -57 to 126 | 0.2156 | -0.00029483
[7 empty] | Octanoic acid | 17 to 240 | -60.795 | 4617.8 | 7.028 |  |  | 144.211 | 17 to 239 | 205260 | 44.392 | 0.8956 |  |  | Octanoic acid | 17 to 240 | 0.203 | -0.0002
|  | Annulus Specific Heat Result: | 4176.6001 | J/kg-K | (from menu selection) |  | Other Liquid | [13 empty] | Other Liquid
|  | (This is the specific heat value that will be used in the 'Annulus HT Coeff' worksheet.) |  |  |  |  | o-Xylene | -25 to 145 | -15.489 | 1393.5 | 0.63711 |  |  | 106.165 | -25 to 144 | 36500 | 1017.5 | -2.63 | 0.00302 |  | o-Xylene | -25 to 144 | 0.19989 | -0.0002299
[7 empty] | Pentadecane | 10 to 271 | -19.299 | 2088.6 | 1.1091 |  |  | 212.415 | 10 to 271 | 346910 | 219.54 | 0.65632 |  |  | Pentadecane | 10 to 271 | 0.20649 | -0.00021911
[7 empty] | Pentane | -130 to 192 | -53.509 | 1836.6 | 7.1409 | -1.9627e-05 | 2 | 72.149 | -130 to 117 | 159080 | -270.5 | 0.99537 |  |  | Pentane | -130 to 172 | 0.2537 | -0.000576 | 3.44e-07
|  |  |  | NOTE: These properties are all at |  |  | Phenol | 18 to 282 | -43.335 | 3881.7 | 4.3983 | 3.0548e+24 | -10 | 94.111 | 41 to 152 | 101720 | 317.61 |  |  |  | Phenol | 41 to 182 | 0.18831 | -0.0001
THERMAL CONDUCTIVITY AT SURF. TEMP. |  | Tubeside Therm. Cond. for above menu selection: |  | either 1 atm or the vapor pressure |  |  | Phthalic anhydride | 131 to 285 | 195.25 | -11072 | -29.084 |  |  | 148.116 | 131 to 285 | 145400 | 252.4 |  |  |  | Phthalic anhydride | 131 to 285 | 0.22946 | -0.00021345
|  | 0.13532 | W/m-K | whichever is higher. |  |  | Propionic acid | -21 to 141 | -23.932 | 1834.6 | 1.9124 |  |  | 74.079 | -21 to 141 | 213660 | -702.7 | 1.6605 |  |  | Propionic acid | -21 to 270 | 0.1954 | -0.000164
|  | Temperature Range (oC): | -84 to 77 |  |  |  | Propylbenzene | -73 to 159 | -18.282 | 1549.7 | 1.0454 |  |  | 120.192 | -99 to 159 | 174380 | -101.8 | 0.79 |  |  | Propylbenzene | -100 to 310 | 0.18707 | -0.00019846
[7 empty] | p-Xylene | 13 to 140 | -7.381 | 911.7 | -0.54152 |  |  | 106.165 | 13 to 327 | -35500 | 1287.2 | -2.599 | 0.002426 |  | p-Xylene | 13 to 140 | 0.20003 | -0.00023573
|  | OR |  | Choose "Other Liquid" (alphabetical |  |  | Styrene | -30 to 145 | -22.675 | 1758 | 1.6701 |  |  | 104.149 | -31 to 145 | 113340 | 290.2 | -0.6051 | 0.0013567 |  | Styrene | -31 to 145 | 0.20215 | -0.0002201
|  |  |  | in the dropdown list near the top of |  |  | Tetrahydrofuran | -108 to 100 | -10.321 | 900.92 | -0.069128 |  |  | 72.106 | -108 to 66 | 171730 | -800.47 | 2.8934 | -0.0025015 |  | Tetrahydrofuran | -108 to 66 | 0.19428 | -0.000249
|  | Enter a Thermal Conductivity Obtained Elsewhere |  | the Tubeside Liquid Properties |  |  | Toluene | -95 to 111 | -226.08 | 6805.7 | 37.542 | -0.060853 | 1 | 92.138 | -95 to 227 | 140140 | -152.3 | 0.695 |  |  | Toluene | -95 to 202 | 0.20463 | -0.00024252
|  |  |  | worksheet in order to enter a liquid |  |  | Triethyl amine | -23 to 86 | -3.7067 | 585.78 | -1.0926 |  |  | 101.19 | -73 to 89 | 111480 | 368.13 |  |  |  | Triethyl amine | -115 to 210 | 0.1918 | -0.0002453
|  | Liquid Therm. Cond. (W/m-K) |  | specific heat obtained elsewhere. |  |  | Undecane | -25 to 238 | 52.176 | -4951.9 | -8.5676 | 570980 | -2 | 156.308 | -26 to 160 | 293980 | -114.98 | 0.96936 |  |  | Undecane | -26 to 196 | 0.20515 | -0.00023933
[7 empty] | Vinyl chloride | -143 to 127 | 0.26297 | 276.55 | -1.7282 |  |  | 62.498 | -73 to 127 | -10320 | 322.8 |  |  |  | Vinyl chloride | -154 to 72 | 0.2333 | -0.00039223
|  | Tubeside Thermal Conductivity Result: | 0.13532 | W/m-K | (from menu selection) |  | Water | 0 to 373 | -52.843 | 3703.6 | 5.866 | -5.879e-29 | 10 | 18.015 | 0 to 260 | 276370 | -2090.1 | 8.125 | -0.014116 | 9.37e-06 | Water | 0 to 360 | -0.432 | 0.0057255 | -8.078e-06 | 1.861e-09
(This is the thermal conductivity value that will be used in the 'Tubeside HT Coeff' worksheet.)
|  | Annulus Therm. Cond. for above menu selection: |  |  |  |  | Copyright © McGraw-Hill Global Education Holdings, LLC. All rights reserved.
|  | 0.63635 | W/m-K
|  | Temperature Range (oC): | 0 to 360
|  | OR |  | Choose "Other Liquid" (alphabetical
in the dropdown list near the top of
|  | Enter a Thermal Conductivity Obtained Elsewhere |  | the Annulus Liquid Properties
worksheet in order to enter a liquid
|  | Liquid Therm. Cond. (W/m-K) |  | specific heat obtained elsewhere.
|  | Annulus Thermal Conductivity Result: | 0.63635 | W/m-K | (from menu selection)
(This is the thermal conductivity value that will be used in the 'Annulus HT Coeff' worksheet.)
Equations and References
The equations used to calculate the Liquid properties in this worksheet are shown below.
The source for these equations and the constants in the Lookup Table used to make
the calculations came from:
Perry's Chemical Engineers' Handbook, 9th Ed., Ch. 2, Physical and Chemical Data
Links to the tables for each liquid property are given at the top of the worksheet.
Density of water:
r = (MW)(17.863 + 58.606t0.35 - 95.396t2/3 + 213.89t - 141.26t4/3)
|  | T is in K | t = 1 - T/647.096 |  | r is in kg/m3
Density of liquids other than water:
|  | r = (MW)(C1 + C2T + C3T2 + C4T3) |  | T is in K | r is in kg/m3
Viscosity of Liquids:
|  | m = exp[C1 + C2/T + C3(lnT) + C4(TC5)] |  | T is in K, | m is in Pa-s
Specific Heat of Liquids:
Cp = (C1 - C2T + C3T2 - C4T3 + C5T4)/18.015
|  |  | T is in K | Cp is in J/kg-K
Thermal Conductivity of liquids
|  | k = C1TC2/(1 - C3/T + C4/T2) |  | T is in K | k is in W/m-K

## 6. Tubeside HT Coeff
[6 empty] | Inlet and Outlet Temperatures |  |  |  | (Check to be sure that one liquid is being
| Calculation of Tubeside Convection Coefficient - S.I. Units | [9 empty] | heated and the other is being cooled.)
Annulus Temp. Out
[8 empty] | 42 | oC
The fluid density, viscosity, specific heat, and thermal conductivity used in
| this worksheet are for the fluid selected in the "Tubeside Liquid Properties" |  |  |  |  | Tubeside Temp. in | [6 empty] | Tubeside Temp. Out
| worksheet at the bulk mean fluid temperature shown below. |  |  |  |  | 66 | oC | [5 empty] | 46 | oC
(Enter Values in yellow cells only)
PRELIMINARY CALCULATIONS |  | Enter the indicated input data: | [8 empty] | 16 | oC
Annulus Temp. In
|  | Inlet Bulk Liquid Temp., Ttbin = | 66 | oC
[6 empty] | The tubeside liquid is being |  |  | cooled. |  |  | If necessary, change tubeside liquid temperatures
|  | Exit Bulk Liquid Temp., Ttbout = | 46 | oC |  | The annulus liquid is being |  |  | heated. |  |  | on this worksheet, or change annulus liquid
temperatures on worksheet 7. Annulus side HT Coeff.
|  | Tube Diameter (ID), D = | 35.052 | mm
| cooling | Liquid Flow Rate, Qtube = | 0.001 | m3/s
Discussion and References
| cooling | Tube Surface Temperature*, Tst = | 49 | oC
|  | (initial assumed value to start the calculation) | [5 empty] | The definitions of the dimensionless numbers and the correlation used for Nusselt number are shown
|  | *NOTE: Enter an estimated tube surface temperature, based on the tubeside and annulus liquid | [5 empty] | below. For more discussion of forced convection and correlations for Nusselt No., see:
temperatures. You will be reminded in the Heat Exchanger Configuration worksheet to adjust
|  | this value if the tube surface temperature calculated in that worksheet is significantly different. | [5 empty] | Perry's Chemical Engineer's Handbook, 9th Ed. - Sect 5.3.3 Forced Convection
|  | Preliminary Calculations: |  |  | If you get a #DIV/0!
message for Re and
|  | Bulk Mean Liquid Temp, Tbm1 = | 56 | oC | Pr, check to be sure
you've selected a liquid
|  | Ave. Liquid Velocity, V = | 1.0363 | m/s | or entered liquid
property values in the
|  | Reynolds Number, Re = | 100086.1161 |  | "Tubeside Liquid Properties"
worksheet
|  | Prandtl Number, Pr = | 4.7792
Forced Convection Correlation used in this worksheet:
The flow is turbulent.
The Gnielinski correlation - for 0.5 < Pr < 105; 2300 < Re < 106; L/D > 10
Use the Gnielinski Correlation.
HEAT TRANSFER COEFF. |  | The Gnielinski correlation - for 0.5 < Pr < 105; L/D > 10; | [10 empty] | For liquids: K = (Prb/Prs)0.11
|  | and 2300 < Re < 106 | [10 empty] | with 0.05 < Prb/Prs < 20
|  | Pr at surf. Temp., Prs = | 4.972
|  | Variable Property Factor, K = | 0.99566
|  | Fanning Friction Factor, f (for smooth pipe wall) = |  | 0.0044972
[8 empty] | Reference: | Perry's Chemical Engineer's Handbook, 9th Ed. - Sect 5.3.3 - Equation (5-55)
|  | Fanning Friction Factor, f (for rough pipe wall) = | [6 empty] | [Gnielinski, Int. Chem Eng., 16, 359 (1976)]
(From a Moody Diagram - Leave Blank if pipe wall is smooth)
For an Example Calculation, see:
|  | Fanning Friction Factor, f , for calculation = |  | 0.0044972 |  |  |  |  | Handbook of Chemical Engineering Calculations, 4th Ed, Problem 7.14
|  | Nusselt Number, Nu = | 503.3073 |  |  |  |  | For tables with standard pipe size information, see:
|  | Heat Transfer Coefficient, h = | 1907.2012 | W/m2-K |  |  |  | Piping Handbook, Seventh Ed., Table E2.1M
Copyright © McGraw-Hill Global Education Holdings, LLC. All rights reserved.

## 7. Annulus side HT Coeff
[7 empty] | Inlet and Outlet Temperatures |  |  |  | (Check to be sure that one liquid is being
| Calculation of Annulus Convection Coefficient - S.I. Units | [9 empty] | heated and one liquid is being cooled.)
Annulus Temp. Out
[9 empty] | 42 | oC
The fluid density, viscosity, specific heat, and thermal conductivity used in
| this worksheet are for the fluid selected in the "Annulus Liquid Properties" | [5 empty] | Tubeside Temp. in | [5 empty] | Tubeside Temp. Out
| worksheet at the bulk mean fluid temperature shown below. | [5 empty] | 66 | oC |  |  |  |  | 46 | oC
(Enter Values in yellow cells only)
PRELIMINARY CALCULATIONS |  | Enter the indicated input data: | [8 empty] | 16 | oC
Annulus Temp. In
|  | Inlet Bulk Liquid Temp., Tabin = | 16 | oC
[6 empty] | The tubeside liquid is being |  |  | cooled. |  | If necessary, change annulus liquid temperatures
|  | Exit Bulk Liquid Temp., Tabout = | 42 | oC |  | The annulus liquid is being |  |  | heated. |  | on this worksheet, or change tubeside liquid
temperatures on worksheet 6. Tubeside HT Coeff.
|  | O.D. of Inner Tube, Di = | 42.164 | mm | See the link (below right), to Table 5-1 for typical standard
combinations of inner and outer tube diameters.
| heating | I.D. of Outer Tube, Do = | 52.501 | mm
Discussion and References
| heating | Tube Wall Thickness, Th = | 3.556 | mm
|  | (inner tube) | [5 empty] | The definitions of the dimensionless numbers and the correlation used for Nusselt number are shown
|  | Thermal Cond of Wall, kw = | 402 | W/m-K |  |  |  | below. For more discussion of forced convection and correlations for Nusselt No., see:
(inner tube)
Perry's Chemical Engineer's Handbook, 9th Ed. - Sect 5.3.3 Forced Convection
For a table with typical combinations of inner and outer pipe diameters see:
Heat Transfer in Process Engineering, Table 5-1. Standard Combinations for Double-Tube Heat Exchangers
|  | Preliminary Calculations: |  |  | The average annulus side surface
temperature is taken to be the same as
|  | Bulk Mean Liquid Temp, Tbm2 = | 29 | oC | the ave. tubeside surface temperature. | [9 empty] | TOT
|  | Tube Surface Temperature, Tsa = | 49 | oC
|  | Liquid Flow Rate, QAnn = | 0.00032398 | m3/s
|  | Hydraulic Diameter, Dh = | 0.010337 | m | If you get a #DIV/0! | [6 empty] | The hydraulic diameter is used in place of the diameter.
message for Re and
|  | Ave. Liquid Velocity, V = | 0.42154 | m/s | Pr, check to be sure
[5 empty] | you've selected a liquid |  |  | Forced Convection Correlation used in this worksheet:
|  | Reynolds Number, Re = | 5170.2308 |  | or entered liquid
[5 empty] | property values in the |  |  | The Gnielinski correlation - for 0.5 < Pr < 105; 2300 < Re < 106; L/D > 10
|  | Prandtl Number, Pr = | 5.7207 |  | "Annulus Liquid Properties"
worksheet
|  | The flow is turbulent. | [10 empty] | For liquids: K = (Prb/Prs)0.11
with 0.05 < Prb/Prs < 20
Use the Gnielinski Correlation.
HEAT TRANSFER COEFF. |  | The Gnielinski correlation - for 0.5 < Pr < 105; L/D > 10;
and 2300 < Re < 106
|  | Pr at surf. Temp., Prs = | 3.7371 |  |  |  |  | Reference: | Perry's Chemical Engineer's Handbook, 9th Ed. - Sect 5.3.3 - Equation (5-55)
[Gnielinski, Int. Chem Eng., 16, 359 (1976)]
|  | Variable Property Factor, K = | 1.0479
|  | Fanning Friction Factor, f (for smooth pipe wall) = |  | 0.0095553 |  |  |  | For an Example Calculation, see:
Handbook of Chemical Engineering Calculations, 4th Ed, Problem 7.14
Fanning Friction Factor, f (for rough pipe wall) =
|  | (From a Moody Diagram - Leave Blank if pipe wall is smooth) | [5 empty] | For tables with standard pipe size information, see:
|  | Fanning Friction Factor, f , for calculation = |  | 0.0095553 |  |  |  | Piping Handbook, Seventh Ed., Table E2.1M
|  | Nusselt Number, Nu = | 40.7653
|  | Heat Transfer Coefficient, h = | 2412.7772 | W/m2-K
Copyright © McGraw-Hill Global Education Holdings, LLC. All rights reserved.

## 8. Heat Exchanger Configuration
|  | Thermal Design of a Double Pipe Heat Exchanger - S.I. Units | [5 empty] | Discussion and References
| Calculation of Heat Transfer Area and Tube Dimensions | [6 empty] | Information about thermal design of heat exchangers, as well as useful equations, tables, and figures:
Perry's Chemical Engineers' Handbook, 9th Ed. - 11.1 Thermal Design of Heat Transfer Equipment
Hick's Handbook of Chemical Engineering Calculations, Fourth Ed. - Section 7.27
PRELIM. CALC'NS | [7 empty] | Thermal Science - Essentials of Thermodynamics Fluid Mechanics and Heat Transfer, Ch 20
|  | Enter the indicated input information: |  |  | Click below to select Basis Area
[5 empty] | for Heat Transfer Calculations: |  |  | Perry's Chemical Engineers' Handbook, 9th Ed.
|  | Inside Fouling Factor, Rdi = | 0.0004 | m2-K/W |  |  |  | Table 11-3. Typical Overall Heat-Transfer Coefficients in Tubular Heat Exchangers
Outer Area, Ao
|  | Outside Fouling Factor, Rdo = | 0.0004 | m2-K/W |  |  |  | For a table with typical values for heat exchanger fouling factors, see:
|  | (see the link at the right for a table of typical fouling factor values) | [5 empty] | Handbook of Energy Engineering Calculations, Chapter 11, Table 2
|  |  | Preliminary Calculations |  |  |  |  | Note that Table 2 gives fouling factors in ft2-oF-hr/Btu. Multiply by 0.1761 to get m2-K/W.
|  | Heat Transfer Rate, q = | 34981.1243 | W | Log Mean Temp Diff, DTlm = | 26.8885 | oC | For example calculations with a double pipe heat exchanger see:
[5 empty] | Required Heat |  |  | Heat Transfer in Process Engineering, 5.7. Design Procedure for a Double-Tube Heat Exchanger
|  | Overall Heat Transfer Coeff, U = | 516.5305 | W/m2-K | Transfer Area, Ao = | 2.5187 | m2
|  | (for HT area = Ao) | [5 empty] | For a table with typical combinations of inner and outer pipe diameters see:
Heat Transfer in Process Engineering, Table 5-1. Standard Combinations for Double-Tube Heat Exchangers
PIPE CALC'NS |  | Inside Tube Diameter and Length
References and Equations for Frictional Pressure Drop Calculation
|  | O.D. of Inner tube = | 42.164 | mm
Tables of roughness, e, for various pipe materials:
|  | Total Tube Length Needed, L = | 19.0143 | m |  |  |  | Perry's Chemical Engineer's Handbook, 9th Ed, Table 6-2 - S.I. units
Mark's Standard Handbook for Mechanical Engineers, 12th Ed, Table 1.3.9 - U.S. units
|  | Calculation of Ave. Tubeside Surface Temperature |  |  | Number of Passes & tube Length/Pass |  |  |  | Friction Factor Equations
The Churchill Equation: f = {-4 log[(0.27e/D) + (7/Re)0.9]}-2 [with Fanning Friction Factor]
|  | Ave. Tubeside Surf. Temp., Tst = | 48.7177 | oC | Number of Passes, Np = | 4 |  | (The Churchill Equation is used to obtain an initial value of f to use in an iterative calculation.)
|  | If the value of Tst calculated here is significantly different |  |  | tube Length per Pass, Lp = | 4.7536 | m | The Colebrook Equation: f = {(-4)log [(e/3.7D) + (1.256/(Re*f1/2)]}-2 [Fanning Friction Factor]
|  | from the value assumed in the Tubeside HT Coeff worksheet, | [5 empty] | (The Colebrook Equation is used to obtain a final value of f through an iterative calculation.)
|  | then the value in that worksheet should be changed to |  |  | Number of 180o Bends, NB = | 3
|  | the value shown here. | [5 empty] | The Fanning Equation: Equation 6-31 in Perry's
[5 empty] | Enter a value for number of passes and change if |  |  | Chemical Engineer's Handbook, 9th Ed.
[5 empty] | necessary to get a suitable tube length per pass. |  |  | The equation relating frictional
PRESSURE DROP FOR TUBESIDE LIQUID |  | Pressure Drop Calculation for Tubeside Liquid |  |  | (7 ft is a typical practical max for tube length per pass) |  |  | pressure drop and frictional head loss: hL = DPfgc/rg
|  | Enter Values: | [5 empty] | gc = 32.174 lbm-ft/lbf-sec2 = 1 slug-ft/lbf-sec2
|  | Tube roughness, e = | 0.000152 | mm
Minor Loss Coefficient
|  | for 180o Bends, K = | 1.5
(K = 1.5 for threaded tube or 0.2 for flanged tube)
Calculated Values:
|  | Tube Diameter, D = | 0.042164 | m
Suggested velocity range is 1 to 2 m/s (3.3 to 6.6 ft/sec),
|  | Cross-Sect. Area, A = | 0.0013963 | m2 | for low viscosity fluids and less for highly viscous fluids, from:
|  | Ave. Velocity, V = | 0.71619 | m/s | Heat Transfer in Process Engineering, Sec 5.7. Design Procedure for a Double-Tube Heat Exchanger
|  | Friction Factor Calculation |  |  | The Process
|  | Reynolds Number, Re = | 83204.1206 |  | The Fanning friction factor is calculated
behind the scenes (at the bottom of
|  | Fanning Friction Factor = | 0.0046801 |  | this worksheet) with the Colebrook
equation using an iterative calculation.
Pressure Drop Calculations
(tubeside liquid - straight pipe & minor losses for bends)
|  | Pressure Drop, DPf = | 5803.944 | Pa
|  | Pressure Drop, DPf = | 5.8039 | kPa
If the frictional pressure drop is too high, the tube diameter should be increased,
and if the pressure drop is lower than necessary, the tube diameter can be
decreased. The spreadsheet will then recalculate.
PRESSURE DROP FOR ANNULUS LIQUID |  | Pressure Drop Calculation for Annulus Liquid
Enter Values:
|  | Tube roughness, e = | 0.000152 | mm
Minor Loss Coefficient
|  | for 180o Bends, K = | 1.5
(K = 1.5 for threaded tube or 0.2 for flanged tube)
Calculated Values:
|  | Hydraulic Diameter, Dh = | 0.010337 | m | See the link (above right), to Table 5-1 for typical standard
combinations of inner and outer tube diameters.
|  | Cross-Sect. Area, A = | 0.00076855 | m2
Suggested velocity range is 1 to 2 m/s (3.3 to 6.6 ft/sec),
|  | Ave. Velocity, V = | 0.42154 | m/s | for low viscosity fluids and less for highly viscous fluids, from:
|  | Friction Factor Calculation |  |  | The Process
|  | Reynolds Number, Re = | 5170.2308 |  | The Fanning friction factor is calculated
behind the scenes (at the bottom of
|  | Fanning Friction Factor = | 0.0092651 |  | this worksheet) with the Colebrook
equation using an iterative calculation.
Pressure Drop Calculations
(shellside liquid - straight tube & minor losses for bends)
|  | Pressure Drop, DPf = | 7604.0276 | Pa
|  | Pressure Drop, DPf = | 7.604 | kPa
If the frictional pressure drop is too high, the outer tube diameter should
be increased, and if the pressure drop is lower than necessary, the tube
diameter can be decreased. The spreadsheet will then recalculate.
Copyright © McGraw-Hill Global Education Holdings, LLC. All rights reserved.
Inner Area, Ai
Outer Area, Ao
Iterative Calculations for friction factor determination:
|  | Friction Factor Calculation For Tubeside Liquid: |  |  | Friction Factor Calculation For Shellside Liquid:
|  | Churchill Equation |  |  | Churchill Equation
|  | Initial estimate of f | 0.0046515 |  | Initial estimate of f | 0.0093828
|  | Colebrook Equation |  |  | Colebrook Equation
|  | 1st iteration with Colbrook; | 0.0046835 |  | 1st iteration with Colbrook; | 0.0092456
|  | 2nd iteration with Colbrook; | 0.0046797 |  | 2nd iteration with Colbrook; | 0.0092683
|  | 3rd iteration with Colbrook; | 0.0046801 |  | 3rd iteration with Colbrook; | 0.0092645
|  | 4th iteration with Colbrook; | 0.0046801 |  | 4th iteration with Colbrook; | 0.0092652
|  | 5th iteration with Colbrook; | 0.0046801 |  | 5th iteration with Colbrook; | 0.0092651
|  | 6th iteration with Colbrook; | 0.0046801 |  | 6th iteration with Colbrook; | 0.0092651
|  | 7th iteration with Colbrook; | 0.0046801 |  | 7th iteration with Colbrook; | 0.0092651
|  | 8th iteration with Colbrook; | 0.0046801 |  | 8th iteration with Colbrook; | 0.0092651
|  | 9th iteration with Colbrook; | 0.0046801 |  | 9th iteration with Colbrook; | 0.0092651
|  | 10th iteration with Colbrook; | 0.0046801 |  | 10th iteration with Colbrook; | 0.0092651
|  | 11th iteration with Colbrook; | 0.0046801 |  | 11th iteration with Colbrook; | 0.0092651
|  | 12th iteration with Colbrook; | 0.0046801 |  | 12th iteration with Colbrook; | 0.0092651