## README
This spreadsheet contains some examples of plotting ternary diagrams in Excel
Three worksheets are included that I found the most useful
1 Ternary | This generic template allow the user to input three quantities that are normalized to 100% and transformed to X Y space and plotted on a ternary template
2 Folk QFL | This worksheet is similar to 1 Ternary worksheet, but the overlay ternary diagram is based on Folk's 1974 classification for sandstone
3 Tri-Plot | This 3rd worksheet directs the user to a web page where the "tri-plot" application can be downloaded with supporting documentation

## 1 Ternary
Ternary Plot Instructions
Enter data in columns A-E (Yellow)
Gray and green shaded cells are shaded in gray or green | [8 empty] | CORNER LABELS |  |  |  | REFERENCE LINES
Enter corner labels in table to the right | [8 empty] | C | 0 | 0 |  | Triangle | 0 | 0
[9 empty] | A | 50 | 100 |  | Triangle | 50 | 100
[9 empty] | S | 100 | 0 |  | Triangle | 100 | 0
[13 empty] | Triangle | 0 | 0
[13 empty] | 1 | 20 | 0
[5 empty] | CALCULATED | [7 empty] | 1 | 60 | 80
ENTER DATA HERE | [5 empty] | Raw Data |  |  |  | Transformed Data |  |  | 2 | 40 | 0
Zone | Sample ID | Raw Data |  |  |  | Normalized to 100 |  |  |  | X | Y |  | 2 | 70 | 60
|  | A | C | S | SUM | A | C | D | SUM | =RIGHT+(TOP/2) | =TOP |  | 3 | 60 | 0
Upper | A | 0.1 | 0.89 | 0.01 | 1 | 10 | 89 | 1 | 100 | 6 | 10 |  | 3 | 80 | 40
Upper | B | 0.2 | 0.785 | 0.015 | 1 | 20 | 78.5 | 1.5 | 100 | 11.5 | 20 |  | 4 | 80 | 0
Upper | C | 0.3 | 0.68 | 0.02 | 1 | 30 | 68 | 2 | 100 | 17 | 30 |  | 4 | 90 | 20
Upper | D | 0.4 | 0.57 | 0.03 | 1 | 40 | 57 | 3 | 100 | 23 | 40 |  | 5 | 20 | 0
Lower | E | 0.5 | 0.46 | 0.04 | 1 | 50 | 46 | 4 | 100 | 29 | 50 |  | 5 | 10 | 20
Lower | F | 0.6 | 0.27 | 0.13 | 1 | 60 | 27 | 13 | 100 | 43 | 60 |  | 6 | 40 | 0
Lower | G | 0.55 | 0.1 | 0.35 | 1 | 55 | 10 | 35 | 100 | 62.5 | 55 |  | 6 | 20 | 40
Lower | H | 0.5 | 0.07 | 0.43 | 1 | 50 | 7 | 43 | 100 | 68 | 50 | Note: X-Y axes are scaled from -10 to 110 | 7 | 60 | 0
Lower | G | 0.4 | 0.03 | 0.57 | 1 | 40 | 3 | 57 | 100 | 77 | 40 |  | 7 | 30 | 60
Lower | H | 0.3 | 0.02 | 0.68 | 1 | 30 | 2 | 68 | 100 | 83 | 30 |  | 8 | 80 | 0
Lower | G | 0.2 | 0.01 | 0.79 | 1 | 20 | 1 | 79 | 100 | 89 | 20 |  | 8 | 40 | 80
Lower | H | 0.1 | 0.005 | 0.895 | 1 | 10 | 0.5 | 89.5 | 100 | 94.5 | 10 |  | 9 | 10 | 20
|  | 0.1 | 0.9 | 0 | 1 | 10 | 90 | 0 | 100 | 5 | 10 |  | 9 | 90 | 20
|  | 0 | 0 | 1 | 1 | 0 | 0 | 100 | 100 | 100 | 0 |  | 10 | 20 | 40
|  | 0.44 | 0.528 | 0.032 | 1 | 44 | 52.8 | 3.2 | 100 | 25.2 | 44 |  | 10 | 80 | 40
|  | 0.56 | 0.11 | 0.34 | 1.01 | 55.4455 | 10.8911 | 33.6634 | 100 | 61.3861 | 55.4455 |  | 11 | 30 | 60
|  | 0.29 | 0.69 | 0.02 | 1 | 29 | 69 | 2 | 100 | 16.5 | 29 |  | 11 | 70 | 60
|  | 0.4 | 0.03 | 0.57 | 1 | 40 | 3 | 57 | 100 | 77 | 40 |  | 12 | 40 | 80
|  | 0.12 | 0.889 | 0.01 | 1.019 | 11.7763 | 87.2424 | 0.98135 | 100 | 6.8695 | 11.7763 |  | 12 | 60 | 80
|  | 0.18 | 0.012 | 0.808 | 1 | 18 | 1.2 | 80.8 | 100 | 89.8 | 18
|  | 0.35 | 0.625 | 0.025 | 1 | 35 | 62.5 | 2.5 | 100 | 20 | 35
|  | 0.44 | 0.22 | 0.34 | 1 | 44 | 22 | 34 | 100 | 56 | 44
|  | 0.29 | 0.14 | 0.57 | 1 | 29 | 14 | 57 | 100 | 71.5 | 29
|  | 0.12 | 0.07 | 0.808 | 0.998 | 12.024 | 7.014 | 80.9619 | 100 | 86.9739 | 12.024
|  | 0.35 | 0.625 | 0.025 | 1 | 35 | 62.5 | 2.5 | 100 | 20 | 35
|  | 0 | 0 | 1 | 1 | 0 | 0 | 100 | 100 | 100 | 0
|  | 0.2545 | 0.4728 | 0.2727 | 1 | 25.45 | 47.28 | 27.27 | 100 | 39.995 | 25.45
Enter Corner
Labels Here

## 2 Folk QFL
Ternary Plot Instructions - Folks 1974 classification of siliciclastic sandstone
Enter data in columns A-E (Yellow) | [12 empty] | Reference Lines
Gray and green shaded cells are shaded in gray or green | [12 empty] | X | Y | Series
Enter corner labels in table to the right | [7 empty] | CORNER LABELS |  |  |  |  | 0 | 0 | Triangle
[8 empty] | F | 0 | 0 |  |  | 50 | 100 | Triangle
[8 empty] | Q | 50 | 100 |  |  | 100 | 0 | Triangle
[8 empty] | R | 100 | 0 |  |  | 0 | 0 | Triangle
[13 empty] | 0 | 0 | 6
[5 empty] | CALCULATED | [7 empty] | 47.5 | 95 | 6
ENTER DATA HERE | [5 empty] | Raw Data |  |  |  | Transformed Data |  |  | 52.5 | 95 | 5
Zone | Sample ID | Raw Data |  |  |  | Normalized to 100 |  |  |  | X | Y |  | 62.5 | 75 | 5
|  | Q | F | R | SUM | TOP | LEFT | RIGHT | SUM | =RIGHT+(TOP/2) | =TOP |  | 37.5 | 75 | 5
Upper | A | 85 | 10 | 5 | 100 | 85 | 10 | 5 | 100 | 47.5 | 85 |  | 43.75 | 75 | 4
Upper | B | 65 | 25 | 10 | 100 | 65 | 25 | 10 | 100 | 42.5 | 65 |  | 25 | 0 | 3
Upper | C | 25 | 25 | 50 | 100 | 25 | 25 | 50 | 100 | 62.5 | 25 |  | 50 | 0 | 3
Upper | D | 50 | 30 | 20 | 100 | 50 | 30 | 20 | 100 | 45 | 50 |  | 50 | 95 | 2
Lower | E | 10 | 10 | 78 | 98 | 10.2041 | 10.2041 | 79.5918 | 100 | 84.6939 | 10.2041 | Note: X-Y axes are scaled from -10 to 110 | 50 | 75 | 2
Lower | F | 14 | 15 | 65 | 94 | 14.8936 | 15.9574 | 69.1489 | 100 | 76.5957 | 14.8936 |  | 56.25 | 75 | 1
Lower | G | 18 | 18 | 60 | 96 | 18.75 | 18.75 | 62.5 | 100 | 71.875 | 18.75 |  | 75 | 0 | 1
Lower | H | 8 | 8 | 90 | 106 | 7.5472 | 7.5472 | 84.9057 | 100 | 88.6792 | 7.5472
Folk, R.L, 1974, Petrology of sedimentary rocks, The University of Texas, Geology 370K, 383L, 383M
Hemphill Publishing Co, Austin, Texas 78712, 182p
Enter Corner
Labels Here

## 3 Tri-Plot
https://www.lboro.ac.uk/microsites/research/phys-geog/tri-plot/index.html